## Data
Time stamp | Usecs | T1 | T2 | T3 | TH | RH | T4 | T5 |  |  |  | H IN | H Out | 0 | dt (min) | Hav (kg H2O/kg dry air) | Tav (K) | Partial Pressure (Pa) | Moist Air Density (kg/m3) | Cpg (Dry air heat capacity) (kJ/kg K) | Cpv (Water Vapour Heat Capacity) (kJ/kg K) | Cps (Moist Air Heat Capacity) (kJ/kg K) | Mass of Moist Air (kg) | Energy Released (kJ) | Dry Air Mass (kg) | H2O Adsorbed (kg)
Mon 16 May 2016 15 : 43 : 44 | 10.015 | 22.73 | 21.96 | 24.48 | 23.5135 | 38.1046 | 23.73 | 23.01 | 0.16692 |  | 1.0028 | 0.0070041 | 0.0070234 | 0.16692 | 0.16692 | 0.0070138 | 296.755 | 1130.3957 | 1.1843 | 1.0026 | 1.8669 | 1.0156 | 0.0047639 | 0.012193 | 0.0047307 | -9.1207e-08
Mon 16 May 2016 15 : 43 : 54 | 20.078 | 22.68 | 21.83 | 27.89 | 23.5 | 35.9636 | 23.66 | 23.01 | 0.33463 | 0 | 0.94641 | 0.0069982 | 0.0066232 | 0.33463 | 0.16772 | 0.0068107 | 298.435 | 1098.0173 | 1.1777 | 1.0028 | 1.8676 | 1.0155 | 0.0047604 | 0.029296 | 0.0047291 | 1.7735e-06
Mon 16 May 2016 15 : 44 : 04 | 30.093 | 22.68 | 21.76 | 29.31 | 23.4962 | 34.7046 | 23.66 | 23.11 | 0.50155 | 50 | 0.91328 | 0.0069965 | 0.0063898 | 0.50155 | 0.16692 | 0.0066931 | 299.145 | 1079.2708 | 1.175 | 1.0029 | 1.8679 | 1.0154 | 0.0047268 | 0.036237 | 0.0046968 | 2.8497e-06
Mon 16 May 2016 15 : 44 : 14 | 40.109 | 22.63 | 21.73 | 29.89 | 23.4879 | 33.9112 | 23.68 | 22.96 | 0.66848 | 90 | 0.8924 | 0.0069929 | 0.0062404 | 0.66848 | 0.16693 | 0.0066166 | 299.41 | 1067.0658 | 1.174 | 1.0029 | 1.868 | 1.0153 | 0.0047233 | 0.039132 | 0.004694 | 3.5319e-06
Mon 16 May 2016 15 : 44 : 24 | 50.109 | 22.71 | 21.71 | 30.16 | 23.4819 | 33.3703 | 23.66 | 22.96 | 0.83515 | 90 | 0.87817 | 0.0069902 | 0.0061386 | 0.83515 | 0.16667 | 0.0065644 | 299.585 | 1058.728 | 1.1734 | 1.003 | 1.868 | 1.0152 | 0.0047131 | 0.040433 | 0.0046844 | 3.9894e-06
Mon 16 May 2016 15 : 44 : 34 | 60.125 | 22.71 | 21.71 | 30.19 | 23.4663 | 32.9537 | 23.71 | 23.03 | 1.0021 | 20 | 0.8672 | 0.0069834 | 0.006056 | 1.0021 | 0.16693 | 0.0065197 | 299.6 | 1051.5906 | 1.1734 | 1.003 | 1.868 | 1.0152 | 0.0047206 | 0.040637 | 0.0046922 | 4.3514e-06
Mon 16 May 2016 15 : 44 : 44 | 70.14 | 22.68 | 21.73 | 30.28 | 23.4697 | 32.646 | 23.66 | 23.08 | 1.169 | 20 | 0.85911 | 0.0069849 | 0.0060007 | 1.169 | 0.16692 | 0.0064928 | 299.63 | 1047.299 | 1.1733 | 1.003 | 1.8681 | 1.0151 | 0.0047197 | 0.040963 | 0.0046916 | 4.6171e-06
Mon 16 May 2016 15 : 44 : 54 | 80.156 | 22.63 | 21.69 | 30.21 | 23.464 | 32.3843 | 23.63 | 23.06 | 1.3359 | 117 | 0.85222 | 0.0069824 | 0.0059505 | 1.3359 | 0.16693 | 0.0064664 | 299.57 | 1043.0892 | 1.1735 | 1.003 | 1.868 | 1.0151 | 0.0047212 | 0.04083 | 0.0046933 | 4.8428e-06
Mon 16 May 2016 15 : 45 : 04 | 90.171 | 22.66 | 21.66 | 30.21 | 23.443 | 32.1727 | 23.68 | 22.91 | 1.5029 | 117 | 0.84665 | 0.0069731 | 0.0059038 | 1.5029 | 0.16692 | 0.0064385 | 299.585 | 1038.6267 | 1.1735 | 1.003 | 1.868 | 1.015 | 0.0047206 | 0.040966 | 0.0046929 | 5.0182e-06
Mon 16 May 2016 15 : 45 : 14 | 100.171 | 22.66 | 21.66 | 30.09 | 23.462 | 31.9828 | 23.61 | 23.01 | 1.6695 | 0,20,117,125 | 0.84165 | 0.0069815 | 0.005876 | 1.6695 | 0.16667 | 0.0064287 | 299.525 | 1037.0708 | 1.1737 | 1.003 | 1.868 | 1.015 | 0.0047145 | 0.040338 | 0.0046869 | 5.1814e-06
Mon 16 May 2016 15 : 45 : 24 | 110.187 | 22.63 | 21.61 | 29.99 | 23.464 | 31.8267 | 23.68 | 22.93 | 1.8364 |  | 0.83754 | 0.0069824 | 0.005848 | 1.8364 | 0.16693 | 0.0064152 | 299.46 | 1034.91 | 1.174 | 1.003 | 1.868 | 1.0149 | 0.0047231 | 0.040171 | 0.0046956 | 5.3263e-06
Mon 16 May 2016 15 : 45 : 34 | 120.203 | 22.63 | 21.64 | 29.97 | 23.4825 | 31.6891 | 23.68 | 22.98 | 2.0034 |  | 0.83392 | 0.0069905 | 0.0058295 | 2.0034 | 0.16693 | 0.00641 | 299.45 | 1034.0818 | 1.174 | 1.003 | 1.868 | 1.0149 | 0.0047232 | 0.039932 | 0.0046959 | 5.4517e-06
Mon 16 May 2016 15 : 45 : 44 | 130.218 | 22.63 | 21.66 | 29.87 | 23.4501 | 31.5559 | 23.68 | 22.98 | 2.1703 |  | 0.83042 | 0.0069763 | 0.0057932 | 2.1703 | 0.16692 | 0.0063847 | 299.4 | 1030.0455 | 1.1742 | 1.0029 | 1.868 | 1.0149 | 0.0047236 | 0.039358 | 0.0046964 | 5.5561e-06
Mon 16 May 2016 15 : 45 : 54 | 140.234 | 22.58 | 21.64 | 29.77 | 23.4561 | 31.4522 | 23.76 | 23.01 | 2.3372 |  | 0.82769 | 0.0069789 | 0.0057763 | 2.3372 | 0.16693 | 0.0063776 | 299.325 | 1028.9097 | 1.1745 | 1.0029 | 1.8679 | 1.0148 | 0.0047253 | 0.038987 | 0.0046982 | 5.6497e-06
Mon 16 May 2016 15 : 46 : 04 | 150.25 | 22.68 | 21.71 | 29.7 | 23.4602 | 31.3454 | 23.81 | 22.98 | 2.5042 |  | 0.82488 | 0.0069807 | 0.0057582 | 2.5042 | 0.16693 | 0.0063695 | 299.34 | 1027.6058 | 1.1745 | 1.0029 | 1.8679 | 1.0148 | 0.0047251 | 0.038314 | 0.004698 | 5.7432e-06
Mon 16 May 2016 15 : 46 : 14 | 160.25 | 22.71 | 21.69 | 29.55 | 23.4572 | 31.2811 | 23.81 | 23.03 | 2.6708 |  | 0.82319 | 0.0069794 | 0.0057453 | 2.6708 | 0.16667 | 0.0063623 | 299.28 | 1026.4709 | 1.1747 | 1.0029 | 1.8679 | 1.0148 | 0.0047185 | 0.037637 | 0.0046916 | 5.7896e-06
Mon 16 May 2016 15 : 46 : 24 | 170.265 | 22.66 | 21.69 | 29.36 | 23.4887 | 31.2013 | 23.81 | 23.06 | 2.8377 |  | 0.82109 | 0.0069932 | 0.005742 | 2.8377 | 0.16692 | 0.0063676 | 299.16 | 1027.3134 | 1.1752 | 1.0029 | 1.8679 | 1.0148 | 0.0047275 | 0.036797 | 0.0047005 | 5.8811e-06
Mon 16 May 2016 15 : 46 : 34 | 180.281 | 22.68 | 21.66 | 29.28 | 23.4641 | 31.1247 | 23.81 | 22.98 | 3.0047 |  | 0.81907 | 0.0069824 | 0.0057191 | 3.0047 | 0.16693 | 0.0063507 | 299.13 | 1024.6172 | 1.1753 | 1.0029 | 1.8679 | 1.0148 | 0.0047285 | 0.036563 | 0.0047016 | 5.9396e-06
Mon 16 May 2016 15 : 46 : 44 | 190.296 | 22.58 | 21.69 | 29.16 | 23.4527 | 31.0606 | 23.81 | 22.96 | 3.1716 |  | 0.81738 | 0.0069774 | 0.0057032 | 3.1716 | 0.16692 | 0.0063403 | 299.02 | 1022.9503 | 1.1758 | 1.0029 | 1.8678 | 1.0147 | 0.0047298 | 0.035852 | 0.0047029 | 5.9924e-06
Mon 16 May 2016 15 : 46 : 54 | 200.312 | 22.63 | 21.59 | 28.99 | 23.4655 | 30.9967 | 23.76 | 22.91 | 3.3385 |  | 0.8157 | 0.006983 | 0.0056961 | 3.3385 | 0.16693 | 0.0063395 | 298.96 | 1022.8282 | 1.176 | 1.0029 | 1.8678 | 1.0147 | 0.0047312 | 0.035526 | 0.0047044 | 6.0543e-06
Mon 16 May 2016 15 : 47 : 04 | 210.328 | 22.58 | 21.59 | 28.77 | 23.465 | 30.9486 | 23.61 | 22.91 | 3.5055 |  | 0.81444 | 0.0069828 | 0.005687 | 3.5055 | 0.16693 | 0.0063349 | 298.825 | 1022.0905 | 1.1765 | 1.0029 | 1.8677 | 1.0147 | 0.0047333 | 0.034485 | 0.0047066 | 6.0985e-06
Mon 16 May 2016 15 : 47 : 14 | 220.343 | 22.58 | 21.56 | 28.58 | 23.4696 | 30.8888 | 23.58 | 22.83 | 3.6724 |  | 0.81286 | 0.0069848 | 0.0056777 | 3.6724 | 0.16692 | 0.0063313 | 298.73 | 1021.5055 | 1.1769 | 1.0028 | 1.8677 | 1.0147 | 0.0047344 | 0.033723 | 0.0047077 | 6.1534e-06
Mon 16 May 2016 15 : 47 : 24 | 230.343 | 22.58 | 21.59 | 28.48 | 23.4616 | 30.8435 | 23.58 | 22.86 | 3.839 |  | 0.81167 | 0.0069813 | 0.0056665 | 3.839 | 0.16667 | 0.0063239 | 298.68 | 1020.3322 | 1.1771 | 1.0028 | 1.8677 | 1.0147 | 0.0047281 | 0.033054 | 0.0047015 | 6.1814e-06
Mon 16 May 2016 15 : 47 : 34 | 240.359 | 22.66 | 21.64 | 28.43 | 23.4604 | 30.8135 | 23.68 | 22.93 | 4.006 |  | 0.81088 | 0.0069808 | 0.0056606 | 4.006 | 0.16693 | 0.0063207 | 298.695 | 1019.8158 | 1.1771 | 1.0028 | 1.8677 | 1.0146 | 0.0047354 | 0.032625 | 0.0047088 | 6.2165e-06
Mon 16 May 2016 15 : 47 : 44 | 250.375 | 22.73 | 21.66 | 28.36 | 23.4554 | 30.7702 | 23.71 | 22.96 | 4.1729 |  | 0.80974 | 0.0069786 | 0.0056508 | 4.1729 | 0.16693 | 0.0063147 | 298.695 | 1018.8633 | 1.1771 | 1.0028 | 1.8677 | 1.0146 | 0.0047355 | 0.032192 | 0.0047088 | 6.2521e-06
Mon 16 May 2016 15 : 47 : 54 | 260.39 | 22.58 | 21.64 | 28.06 | 23.474 | 30.7465 | 23.71 | 22.91 | 4.3398 |  | 0.80912 | 0.0069867 | 0.0056531 | 4.3398 | 0.16692 | 0.0063199 | 298.47 | 1019.696 | 1.178 | 1.0028 | 1.8676 | 1.0146 | 0.0047385 | 0.030866 | 0.0047119 | 6.284e-06
Mon 16 May 2016 15 : 48 : 04 | 270.406 | 22.63 | 21.66 | 28.01 | 23.4727 | 30.7165 | 23.71 | 22.96 | 4.5068 |  | 0.80833 | 0.0069862 | 0.0056471 | 4.5068 | 0.16693 | 0.0063167 | 298.47 | 1019.173 | 1.178 | 1.0028 | 1.8676 | 1.0146 | 0.004739 | 0.030532 | 0.0047124 | 6.3101e-06
Mon 16 May 2016 15 : 48 : 14 | 280.421 | 22.61 | 21.66 | 27.87 | 23.457 | 30.6838 | 23.63 | 22.91 | 4.6737 |  | 0.80747 | 0.0069793 | 0.0056355 | 4.6737 | 0.16692 | 0.0063074 | 298.39 | 1017.6975 | 1.1783 | 1.0028 | 1.8676 | 1.0146 | 0.0047398 | 0.029863 | 0.0047133 | 6.3334e-06
Mon 16 May 2016 15 : 48 : 24 | 290.437 | 22.61 | 21.61 | 27.75 | 23.4738 | 30.6604 | 23.66 | 22.96 | 4.8406 |  | 0.80685 | 0.0069867 | 0.0056372 | 4.8406 | 0.16693 | 0.0063119 | 298.33 | 1018.419 | 1.1785 | 1.0028 | 1.8675 | 1.0146 | 0.0047413 | 0.029536 | 0.0047147 | 6.3622e-06
Mon 16 May 2016 15 : 48 : 34 | 300.453 | 22.73 | 21.71 | 27.65 | 23.4823 | 30.6275 | 23.71 | 23.03 | 5.0075 |  | 0.80599 | 0.0069904 | 0.0056342 | 5.0075 | 0.16693 | 0.0063123 | 298.34 | 1018.4749 | 1.1785 | 1.0028 | 1.8675 | 1.0146 | 0.0047411 | 0.028573 | 0.0047145 | 6.394e-06
Mon 16 May 2016 15 : 48 : 44 | 310.453 | 22.73 | 21.73 | 27.53 | 23.4826 | 30.589 | 23.71 | 23.03 | 5.1742 |  | 0.80497 | 0.0069905 | 0.0056272 | 5.1742 | 0.16667 | 0.0063089 | 298.28 | 1017.9283 | 1.1787 | 1.0028 | 1.8675 | 1.0146 | 0.0047345 | 0.02786 | 0.004708 | 6.4186e-06
Mon 16 May 2016 15 : 48 : 54 | 320.468 | 22.73 | 21.73 | 27.38 | 23.4673 | 30.5824 | 23.76 | 23.06 | 5.3411 |  | 0.8048 | 0.0069838 | 0.0056206 | 5.3411 | 0.16692 | 0.0063022 | 298.205 | 1016.8621 | 1.179 | 1.0028 | 1.8675 | 1.0145 | 0.0047428 | 0.027186 | 0.0047163 | 6.4294e-06
Mon 16 May 2016 15 : 49 : 04 | 330.484 | 22.71 | 21.73 | 27.31 | 23.4966 | 30.5637 | 23.76 | 22.93 | 5.5081 |  | 0.80431 | 0.0069967 | 0.0056275 | 5.5081 | 0.16693 | 0.0063121 | 298.16 | 1018.444 | 1.1792 | 1.0028 | 1.8675 | 1.0145 | 0.004744 | 0.026856 | 0.0047174 | 6.4591e-06
Mon 16 May 2016 15 : 49 : 14 | 340.5 | 22.76 | 21.71 | 27.16 | 23.4691 | 30.54 | 23.78 | 22.96 | 5.675 |  | 0.80368 | 0.0069846 | 0.0056134 | 5.675 | 0.16693 | 0.006299 | 298.11 | 1016.3536 | 1.1794 | 1.0028 | 1.8674 | 1.0145 | 0.0047448 | 0.026235 | 0.0047183 | 6.4697e-06
Mon 16 May 2016 15 : 49 : 24 | 350.515 | 22.71 | 21.76 | 27.01 | 23.4847 | 30.5119 | 23.78 | 23.01 | 5.8419 |  | 0.80294 | 0.0069915 | 0.0056137 | 5.8419 | 0.16692 | 0.0063026 | 298.01 | 1016.9285 | 1.1798 | 1.0027 | 1.8674 | 1.0145 | 0.0047459 | 0.025277 | 0.0047194 | 6.5019e-06
Mon 16 May 2016 15 : 49 : 34 | 360.531 | 22.71 | 21.71 | 26.82 | 23.4677 | 30.4916 | 23.63 | 22.93 | 6.0088 |  | 0.80241 | 0.006984 | 0.005604 | 6.0088 | 0.16693 | 0.006294 | 297.915 | 1015.5546 | 1.1802 | 1.0027 | 1.8674 | 1.0145 | 0.0047479 | 0.024613 | 0.0047215 | 6.5154e-06
Mon 16 May 2016 15 : 49 : 44 | 370.546 | 22.63 | 21.69 | 26.75 | 23.4896 | 30.4729 | 23.56 | 22.88 | 6.1758 |  | 0.80192 | 0.0069936 | 0.0056083 | 6.1758 | 0.16692 | 0.006301 | 297.84 | 1016.6656 | 1.1805 | 1.0027 | 1.8673 | 1.0145 | 0.0047486 | 0.024376 | 0.0047221 | 6.5416e-06
Mon 16 May 2016 15 : 49 : 54 | 380.546 | 22.68 | 21.59 | 26.55 | 23.4945 | 30.4529 | 23.58 | 22.81 | 6.3424 |  | 0.80139 | 0.0069958 | 0.0056063 | 6.3424 | 0.16667 | 0.0063011 | 297.765 | 1016.6817 | 1.1808 | 1.0027 | 1.8673 | 1.0145 | 0.0047427 | 0.023864 | 0.0047163 | 6.5528e-06
Mon 16 May 2016 15 : 50 : 04 | 390.562 | 22.66 | 21.64 | 26.5 | 23.4873 | 30.4388 | 23.56 | 22.86 | 6.5094 |  | 0.80102 | 0.0069926 | 0.0056012 | 6.5094 | 0.16693 | 0.0062969 | 297.73 | 1016.0188 | 1.1809 | 1.0027 | 1.8673 | 1.0145 | 0.0047509 | 0.023423 | 0.0047244 | 6.5734e-06
Mon 16 May 2016 15 : 50 : 14 | 400.578 | 22.68 | 21.66 | 26.45 | 23.4644 | 30.4306 | 23.61 | 22.91 | 6.6763 |  | 0.80081 | 0.0069825 | 0.0055916 | 6.6763 | 0.16693 | 0.0062871 | 297.715 | 1014.4507 | 1.181 | 1.0027 | 1.8673 | 1.0144 | 0.0047511 | 0.023086 | 0.0047247 | 6.5715e-06
Mon 16 May 2016 15 : 50 : 24 | 410.593 | 22.73 | 21.71 | 26.33 | 23.4858 | 30.4172 | 23.68 | 22.93 | 6.8432 |  | 0.80045 | 0.0069919 | 0.0055967 | 6.8432 | 0.16692 | 0.0062943 | 297.68 | 1015.6065 | 1.1811 | 1.0027 | 1.8673 | 1.0144 | 0.0047512 | 0.022268 | 0.0047247 | 6.5921e-06
Mon 16 May 2016 15 : 50 : 34 | 420.609 | 22.71 | 21.71 | 26.33 | 23.4783 | 30.4174 | 23.73 | 22.93 | 7.0101 |  | 0.80046 | 0.0069886 | 0.0055941 | 7.0101 | 0.16693 | 0.0062914 | 297.67 | 1015.1352 | 1.1811 | 1.0027 | 1.8673 | 1.0144 | 0.0047518 | 0.02227 | 0.0047254 | 6.5897e-06
Mon 16 May 2016 15 : 50 : 44 | 430.625 | 22.68 | 21.66 | 26.16 | 23.4627 | 30.4064 | 23.71 | 22.96 | 7.1771 |  | 0.80017 | 0.0069818 | 0.0055866 | 7.1771 | 0.16693 | 0.0062842 | 297.57 | 1013.9882 | 1.1815 | 1.0027 | 1.8672 | 1.0144 | 0.0047534 | 0.021699 | 0.004727 | 6.5951e-06
Mon 16 May 2016 15 : 50 : 54 | 440.64 | 22.68 | 21.59 | 25.98 | 23.4841 | 30.3819 | 23.68 | 22.78 | 7.344 |  | 0.79952 | 0.0069912 | 0.0055896 | 7.344 | 0.16692 | 0.0062904 | 297.48 | 1014.9803 | 1.1819 | 1.0027 | 1.8672 | 1.0144 | 0.0047544 | 0.021172 | 0.004728 | 6.6266e-06
Mon 16 May 2016 15 : 51 : 04 | 450.64 | 22.66 | 21.56 | 25.91 | 23.484 | 30.3644 | 23.66 | 22.83 | 7.5107 |  | 0.79906 | 0.0069911 | 0.0055864 | 7.5107 | 0.16667 | 0.0062888 | 297.435 | 1014.7168 | 1.1821 | 1.0027 | 1.8672 | 1.0144 | 0.004748 | 0.020951 | 0.0047216 | 6.6328e-06
Mon 16 May 2016 15 : 51 : 14 | 460.656 | 22.63 | 21.61 | 25.81 | 23.4701 | 30.3481 | 23.71 | 22.86 | 7.6776 |  | 0.79863 | 0.006985 | 0.0055785 | 7.6776 | 0.16693 | 0.0062818 | 297.37 | 1013.5996 | 1.1823 | 1.0026 | 1.8672 | 1.0144 | 0.0047566 | 0.020265 | 0.0047303 | 6.6533e-06
Mon 16 May 2016 15 : 51 : 24 | 470.671 | 22.63 | 21.59 | 25.71 | 23.4806 | 30.3399 | 23.73 | 22.86 | 7.8445 |  | 0.79842 | 0.0069896 | 0.0055807 | 7.8445 | 0.16692 | 0.0062852 | 297.32 | 1014.1421 | 1.1825 | 1.0026 | 1.8671 | 1.0144 | 0.004757 | 0.01988 | 0.0047306 | 6.6653e-06
Mon 16 May 2016 15 : 51 : 34 | 480.687 | 22.71 | 21.61 | 25.63 | 23.4825 | 30.3195 | 23.81 | 22.93 | 8.0114 |  | 0.79788 | 0.0069905 | 0.0055776 | 8.0114 | 0.16693 | 0.006284 | 297.32 | 1013.9623 | 1.1825 | 1.0026 | 1.8671 | 1.0144 | 0.0047574 | 0.0194 | 0.0047311 | 6.6845e-06
Mon 16 May 2016 15 : 51 : 44 | 490.703 | 22.78 | 21.76 | 25.61 | 23.4919 | 30.3278 | 23.83 | 23.01 | 8.1784 |  | 0.7981 | 0.0069946 | 0.0055824 | 8.1784 | 0.16693 | 0.0062885 | 297.345 | 1014.678 | 1.1824 | 1.0026 | 1.8671 | 1.0144 | 0.004757 | 0.018578 | 0.0047306 | 6.6806e-06
Mon 16 May 2016 15 : 51 : 54 | 500.718 | 22.73 | 21.73 | 25.56 | 23.5097 | 30.3065 | 23.83 | 22.93 | 8.3453 |  | 0.79754 | 0.0070025 | 0.0055847 | 8.3453 | 0.16692 | 0.0062936 | 297.295 | 1015.4898 | 1.1826 | 1.0026 | 1.8671 | 1.0144 | 0.0047573 | 0.018483 | 0.0047309 | 6.7071e-06
Mon 16 May 2016 15 : 52 : 04 | 510.718 | 22.76 | 21.73 | 25.46 | 23.5125 | 30.2893 | 23.83 | 22.96 | 8.512 |  | 0.79709 | 0.0070037 | 0.0055825 | 8.512 | 0.16667 | 0.0062931 | 297.26 | 1015.4137 | 1.1828 | 1.0026 | 1.8671 | 1.0144 | 0.0047508 | 0.017975 | 0.0047244 | 6.714e-06
Mon 16 May 2016 15 : 52 : 14 | 520.734 | 22.63 | 21.66 | 25.36 | 23.499 | 30.2899 | 23.78 | 22.86 | 8.6789 |  | 0.7971 | 0.0069977 | 0.0055779 | 8.6789 | 0.16693 | 0.0062878 | 297.145 | 1014.5693 | 1.1832 | 1.0026 | 1.8671 | 1.0144 | 0.0047602 | 0.017866 | 0.0047338 | 6.7212e-06
Mon 16 May 2016 15 : 52 : 24 | 530.75 | 22.73 | 21.69 | 25.33 | 23.5182 | 30.2565 | 23.76 | 22.91 | 8.8458 |  | 0.79622 | 0.0070062 | 0.0055785 | 8.8458 | 0.16693 | 0.0062923 | 297.18 | 1015.2912 | 1.1831 | 1.0026 | 1.8671 | 1.0144 | 0.0047597 | 0.017574 | 0.0047333 | 6.7577e-06
Mon 16 May 2016 15 : 52 : 34 | 540.765 | 22.68 | 21.66 | 25.26 | 23.5022 | 30.2433 | 23.73 | 22.86 | 9.0128 |  | 0.79588 | 0.0069992 | 0.0055705 | 9.0128 | 0.16692 | 0.0062848 | 297.12 | 1014.086 | 1.1833 | 1.0026 | 1.8671 | 1.0143 | 0.0047602 | 0.017382 | 0.0047338 | 6.7631e-06
Mon 16 May 2016 15 : 52 : 44 | 550.781 | 22.68 | 21.69 | 25.11 | 23.514 | 30.2358 | 23.66 | 22.86 | 9.1797 |  | 0.79568 | 0.0070043 | 0.0055732 | 9.1797 | 0.16693 | 0.0062888 | 297.045 | 1014.721 | 1.1836 | 1.0026 | 1.867 | 1.0143 | 0.0047618 | 0.016519 | 0.0047354 | 6.7771e-06
Mon 16 May 2016 15 : 52 : 54 | 560.796 | 22.66 | 21.69 | 25.09 | 23.4863 | 30.2244 | 23.56 | 22.91 | 9.3466 |  | 0.79538 | 0.0069922 | 0.0055614 | 9.3466 | 0.16692 | 0.0062768 | 297.025 | 1012.8046 | 1.1837 | 1.0026 | 1.867 | 1.0143 | 0.0047617 | 0.016422 | 0.0047354 | 6.7751e-06
Mon 16 May 2016 15 : 53 : 04 | 570.796 | 22.63 | 21.71 | 25.04 | 23.4832 | 30.2189 | 23.58 | 22.93 | 9.5133 |  | 0.79523 | 0.0069908 | 0.0055593 | 9.5133 | 0.16667 | 0.0062751 | 296.985 | 1012.5283 | 1.1839 | 1.0026 | 1.867 | 1.0143 | 0.0047552 | 0.016061 | 0.0047289 | 6.7694e-06
Mon 16 May 2016 15 : 53 : 14 | 580.812 | 22.71 | 21.71 | 24.99 | 23.5022 | 30.2111 | 23.63 | 22.93 | 9.6802 |  | 0.79503 | 0.0069992 | 0.0055645 | 9.6802 | 0.16693 | 0.0062818 | 297 | 1013.6123 | 1.1838 | 1.0026 | 1.867 | 1.0143 | 0.0047626 | 0.015845 | 0.0047362 | 6.7947e-06
Mon 16 May 2016 15 : 53 : 24 | 590.828 | 22.68 | 21.69 | 24.92 | 23.5136 | 30.1948 | 23.63 | 22.98 | 9.8471 |  | 0.7946 | 0.0070042 | 0.0055655 | 9.8471 | 0.16693 | 0.0062848 | 296.95 | 1014.0921 | 1.184 | 1.0026 | 1.867 | 1.0143 | 0.0047634 | 0.015606 | 0.004737 | 6.8149e-06
Mon 16 May 2016 15 : 53 : 34 | 600.843 | 22.68 | 21.69 | 24.82 | 23.4988 | 30.2002 | 23.53 | 22.98 | 10.014 |  | 0.79474 | 0.0069977 | 0.0055613 | 10.014 | 0.16692 | 0.0062795 | 296.9 | 1013.2374 | 1.1842 | 1.0026 | 1.867 | 1.0143 | 0.0047637 | 0.015124 | 0.0047374 | 6.8044e-06
Mon 16 May 2016 15 : 53 : 44 | 610.859 | 22.68 | 21.69 | 24.82 | 23.5106 | 30.1975 | 23.51 | 22.91 | 10.181 |  | 0.79467 | 0.0070029 | 0.005565 | 10.181 | 0.16693 | 0.0062839 | 296.9 | 1013.9424 | 1.1842 | 1.0026 | 1.867 | 1.0143 | 0.0047642 | 0.015125 | 0.0047378 | 6.8124e-06
Mon 16 May 2016 15 : 53 : 54 | 620.875 | 22.73 | 21.71 | 24.75 | 23.4893 | 30.2003 | 23.48 | 23.06 | 10.3479 |  | 0.79474 | 0.0069935 | 0.005558 | 10.3479 | 0.16693 | 0.0062758 | 296.89 | 1012.6396 | 1.1843 | 1.0026 | 1.867 | 1.0143 | 0.0047644 | 0.014691 | 0.004738 | 6.8012e-06
Mon 16 May 2016 15 : 54 : 04 | 630.89 | 22.68 | 21.73 | 24.72 | 23.4817 | 30.2045 | 23.48 | 23.03 | 10.5148 |  | 0.79486 | 0.0069901 | 0.0055561 | 10.5148 | 0.16692 | 0.0062731 | 296.85 | 1012.2222 | 1.1844 | 1.0026 | 1.8669 | 1.0143 | 0.0047645 | 0.014449 | 0.0047382 | 6.7945e-06
Mon 16 May 2016 15 : 54 : 14 | 640.89 | 22.73 | 21.78 | 24.75 | 23.4689 | 30.2168 | 23.48 | 23.11 | 10.6815 |  | 0.79518 | 0.0069845 | 0.0055539 | 10.6815 | 0.16667 | 0.0062692 | 296.89 | 1011.5963 | 1.1843 | 1.0026 | 1.867 | 1.0143 | 0.0047568 | 0.014329 | 0.0047305 | 6.7673e-06
Mon 16 May 2016 15 : 54 : 24 | 650.906 | 22.78 | 21.78 | 24.75 | 23.4853 | 30.21 | 23.46 | 23.16 | 10.8484 |  | 0.795 | 0.0069917 | 0.0055584 | 10.8484 | 0.16693 | 0.0062751 | 296.915 | 1012.5299 | 1.1842 | 1.0026 | 1.867 | 1.0143 | 0.004764 | 0.014351 | 0.0047376 | 6.7904e-06
Mon 16 May 2016 15 : 54 : 34 | 660.921 | 22.88 | 21.81 | 24.75 | 23.4834 | 30.2215 | 23.43 | 23.11 | 11.0154 |  | 0.7953 | 0.0069909 | 0.0055599 | 11.0154 | 0.16692 | 0.0062754 | 296.965 | 1012.5791 | 1.184 | 1.0026 | 1.867 | 1.0143 | 0.0047627 | 0.014203 | 0.0047363 | 6.7778e-06
Mon 16 May 2016 15 : 54 : 44 | 670.937 | 22.66 | 21.83 | 24.7 | 23.4725 | 30.2164 | 23.43 | 23.18 | 11.1823 |  | 0.79517 | 0.0069861 | 0.0055551 | 11.1823 | 0.16693 | 0.0062706 | 296.83 | 1011.8172 | 1.1845 | 1.0026 | 1.8669 | 1.0143 | 0.0047653 | 0.013872 | 0.004739 | 6.7814e-06
Mon 16 May 2016 15 : 54 : 54 | 680.953 | 22.88 | 21.83 | 24.72 | 23.4522 | 30.2256 | 23.41 | 23.16 | 11.3492 |  | 0.79541 | 0.0069772 | 0.0055497 | 11.3492 | 0.16693 | 0.0062634 | 296.95 | 1010.6739 | 1.184 | 1.0026 | 1.867 | 1.0143 | 0.0047634 | 0.013963 | 0.0047371 | 6.7621e-06
Mon 16 May 2016 15 : 55 : 04 | 690.968 | 22.73 | 21.88 | 24.55 | 23.4475 | 30.2275 | 23.43 | 23.18 | 11.5161 |  | 0.79546 | 0.0069751 | 0.0055484 | 11.5161 | 0.16692 | 0.0062618 | 296.79 | 1010.4059 | 1.1847 | 1.0026 | 1.8669 | 1.0142 | 0.0047655 | 0.012905 | 0.0047392 | 6.7614e-06
Mon 16 May 2016 15 : 55 : 14 | 700.968 | 22.71 | 21.81 | 24.58 | 23.4534 | 30.2358 | 23.38 | 23.16 | 11.6828 |  | 0.79568 | 0.0069777 | 0.005552 | 11.6828 | 0.16667 | 0.0062649 | 296.795 | 1010.899 | 1.1846 | 1.0026 | 1.8669 | 1.0143 | 0.0047583 | 0.013368 | 0.004732 | 6.7464e-06
Mon 16 May 2016 15 : 55 : 24 | 710.984 | 22.73 | 21.76 | 24.5 | 23.4334 | 30.2223 | 23.33 | 23.13 | 11.8497 |  | 0.79532 | 0.0069689 | 0.0055426 | 11.8497 | 0.16693 | 0.0062557 | 296.765 | 1009.443 | 1.1848 | 1.0026 | 1.8669 | 1.0142 | 0.0047664 | 0.013246 | 0.0047401 | 6.7612e-06
Mon 16 May 2016 15 : 55 : 35 | 721 | 22.76 | 21.78 | 24.5 | 23.4064 | 30.2331 | 23.33 | 23.11 | 12.0167 |  | 0.79561 | 0.0069571 | 0.0055351 | 12.0167 | 0.16693 | 0.0062461 | 296.78 | 1007.9051 | 1.1847 | 1.0026 | 1.8669 | 1.0142 | 0.0047662 | 0.013148 | 0.00474 | 6.7401e-06
Mon 16 May 2016 15 : 55 : 45 | 731.015 | 22.63 | 21.83 | 24.45 | 23.4226 | 30.2259 | 23.38 | 23.31 | 12.1836 |  | 0.79542 | 0.0069642 | 0.0055394 | 12.1836 | 0.16692 | 0.0062518 | 296.69 | 1008.817 | 1.1851 | 1.0025 | 1.8669 | 1.0142 | 0.0047672 | 0.012668 | 0.0047409 | 6.7546e-06
Mon 16 May 2016 15 : 55 : 55 | 741.031 | 22.73 | 21.81 | 24.43 | 23.4017 | 30.2309 | 23.43 | 23.21 | 12.3505 |  | 0.79555 | 0.006955 | 0.0055331 | 12.3505 | 0.16693 | 0.0062441 | 296.73 | 1007.578 | 1.1849 | 1.0025 | 1.8669 | 1.0142 | 0.004767 | 0.012667 | 0.0047408 | 6.7412e-06
Mon 16 May 2016 15 : 56 : 05 | 751.031 | 22.73 | 21.83 | 24.45 | 23.4249 | 30.2306 | 23.48 | 23.13 | 12.5172 |  | 0.79554 | 0.0069652 | 0.0055411 | 12.5172 | 0.16667 | 0.0062532 | 296.74 | 1009.0303 | 1.1849 | 1.0026 | 1.8669 | 1.0142 | 0.0047592 | 0.012647 | 0.004733 | 6.7402e-06
Mon 16 May 2016 15 : 56 : 15 | 761.046 | 22.76 | 21.78 | 24.38 | 23.4206 | 30.2183 | 23.51 | 23.08 | 12.6841 |  | 0.79522 | 0.0069633 | 0.0055374 | 12.6841 | 0.16692 | 0.0062503 | 296.72 | 1008.5801 | 1.1849 | 1.0025 | 1.8669 | 1.0142 | 0.0047667 | 0.01257 | 0.0047404 | 6.7597e-06
Mon 16 May 2016 15 : 56 : 25 | 771.062 | 22.73 | 21.78 | 24.36 | 23.4038 | 30.2322 | 23.46 | 23.11 | 12.851 |  | 0.79558 | 0.006956 | 0.0055341 | 12.851 | 0.16693 | 0.006245 | 296.695 | 1007.7287 | 1.1851 | 1.0025 | 1.8669 | 1.0142 | 0.0047676 | 0.012475 | 0.0047413 | 6.7417e-06
Mon 16 May 2016 15 : 56 : 35 | 781.078 | 22.78 | 21.81 | 24.28 | 23.4124 | 30.2278 | 23.48 | 23.11 | 13.018 |  | 0.79547 | 0.0069597 | 0.0055362 | 13.018 | 0.16693 | 0.006248 | 296.68 | 1008.2042 | 1.1851 | 1.0025 | 1.8669 | 1.0142 | 0.0047678 | 0.011944 | 0.0047416 | 6.7495e-06
Mon 16 May 2016 15 : 56 : 45 | 791.093 | 22.83 | 21.81 | 24.31 | 23.4048 | 30.2221 | 23.46 | 23.11 | 13.1849 |  | 0.79532 | 0.0069564 | 0.0055326 | 13.1849 | 0.16692 | 0.0062445 | 296.72 | 1007.6438 | 1.185 | 1.0025 | 1.8669 | 1.0142 | 0.0047667 | 0.012086 | 0.0047405 | 6.7497e-06
Mon 16 May 2016 15 : 56 : 55 | 801.109 | 22.71 | 21.81 | 24.18 | 23.3997 | 30.2223 | 23.46 | 23.06 | 13.3518 |  | 0.79532 | 0.0069542 | 0.0055308 | 13.3518 | 0.16693 | 0.0062425 | 296.595 | 1007.3267 | 1.1855 | 1.0025 | 1.8668 | 1.0142 | 0.0047692 | 0.011463 | 0.004743 | 6.7509e-06
Mon 16 May 2016 15 : 57 : 05 | 811.125 | 22.76 | 21.78 | 24.23 | 23.3845 | 30.2167 | 23.43 | 23.13 | 13.5188 |  | 0.79518 | 0.0069475 | 0.0055245 | 13.5188 | 0.16693 | 0.006236 | 296.645 | 1006.2919 | 1.1853 | 1.0025 | 1.8669 | 1.0142 | 0.0047684 | 0.011848 | 0.0047422 | 6.7482e-06
Mon 16 May 2016 15 : 57 : 15 | 821.125 | 22.76 | 21.78 | 24.21 | 23.3772 | 30.2272 | 23.43 | 23.08 | 13.6854 |  | 0.79545 | 0.0069443 | 0.0055239 | 13.6854 | 0.16667 | 0.0062341 | 296.635 | 1005.9878 | 1.1853 | 1.0025 | 1.8669 | 1.0142 | 0.004761 | 0.011733 | 0.0047348 | 6.7255e-06
Mon 16 May 2016 15 : 57 : 25 | 831.14 | 22.76 | 21.76 | 24.13 | 23.3883 | 30.2347 | 23.46 | 23.11 | 13.8523 |  | 0.79565 | 0.0069492 | 0.0055291 | 13.8523 | 0.16692 | 0.0062392 | 296.595 | 1006.793 | 1.1855 | 1.0025 | 1.8668 | 1.0142 | 0.0047687 | 0.011462 | 0.0047425 | 6.7347e-06
Mon 16 May 2016 15 : 57 : 35 | 841.156 | 22.78 | 21.81 | 24.13 | 23.3781 | 30.2308 | 23.51 | 23.11 | 14.0193 |  | 0.79555 | 0.0069447 | 0.0055249 | 14.0193 | 0.16693 | 0.0062348 | 296.605 | 1006.0968 | 1.1854 | 1.0025 | 1.8668 | 1.0142 | 0.0047691 | 0.011221 | 0.0047428 | 6.7342e-06
Mon 16 May 2016 15 : 57 : 45 | 851.171 | 23.01 | 21.83 | 24.11 | 23.3952 | 30.2226 | 23.46 | 23.06 | 14.1862 |  | 0.79533 | 0.0069522 | 0.0055293 | 14.1862 | 0.16692 | 0.0062408 | 296.71 | 1007.0489 | 1.185 | 1.0025 | 1.8669 | 1.0142 | 0.0047669 | 0.011023 | 0.0047407 | 6.7455e-06
Mon 16 May 2016 15 : 57 : 55 | 861.187 | 22.71 | 21.78 | 24.13 | 23.3854 | 30.233 | 23.46 | 23.21 | 14.3531 |  | 0.79561 | 0.0069479 | 0.0055278 | 14.3531 | 0.16693 | 0.0062379 | 296.57 | 1006.5864 | 1.1856 | 1.0025 | 1.8668 | 1.0142 | 0.0047696 | 0.011367 | 0.0047434 | 6.7362e-06
Mon 16 May 2016 15 : 58 : 05 | 871.203 | 22.78 | 21.76 | 24.11 | 23.3833 | 30.2294 | 23.41 | 23.11 | 14.52 |  | 0.79551 | 0.006947 | 0.0055264 | 14.52 | 0.16693 | 0.0062367 | 296.595 | 1006.4022 | 1.1855 | 1.0025 | 1.8668 | 1.0142 | 0.0047692 | 0.011366 | 0.004743 | 6.7378e-06
Mon 16 May 2016 15 : 58 : 15 | 881.203 | 22.76 | 21.81 | 24.08 | 23.3726 | 30.2342 | 23.46 | 23.21 | 14.6867 |  | 0.79564 | 0.0069423 | 0.0055236 | 14.6867 | 0.16667 | 0.0062329 | 296.57 | 1005.8018 | 1.1856 | 1.0025 | 1.8668 | 1.0142 | 0.004762 | 0.010963 | 0.0047358 | 6.719e-06
Mon 16 May 2016 15 : 58 : 25 | 891.218 | 22.81 | 21.81 | 23.98 | 23.3609 | 30.2375 | 23.36 | 23.18 | 14.8536 |  | 0.79572 | 0.0069372 | 0.0055201 | 14.8536 | 0.16692 | 0.0062287 | 296.545 | 1005.1174 | 1.1857 | 1.0025 | 1.8668 | 1.0141 | 0.0047696 | 0.010496 | 0.0047434 | 6.7219e-06
Mon 16 May 2016 15 : 58 : 35 | 901.234 | 22.71 | 21.78 | 23.96 | 23.3636 | 30.2503 | 23.31 | 23.11 | 15.0206 |  | 0.79606 | 0.0069384 | 0.0055234 | 15.0206 | 0.16693 | 0.0062309 | 296.485 | 1005.4731 | 1.1859 | 1.0025 | 1.8668 | 1.0141 | 0.004771 | 0.010548 | 0.0047448 | 6.7139e-06
Mon 16 May 2016 15 : 58 : 45 | 911.25 | 22.71 | 21.78 | 23.93 | 23.347 | 30.2494 | 23.26 | 23.16 | 15.1875 |  | 0.79604 | 0.0069312 | 0.0055175 | 15.1875 | 0.16693 | 0.0062243 | 296.47 | 1004.4211 | 1.186 | 1.0025 | 1.8668 | 1.0141 | 0.0047713 | 0.010403 | 0.0047451 | 6.7081e-06
Mon 16 May 2016 15 : 58 : 55 | 921.265 | 22.71 | 21.76 | 23.93 | 23.3421 | 30.2528 | 23.28 | 23.16 | 15.3544 |  | 0.79613 | 0.006929 | 0.0055164 | 15.3544 | 0.16692 | 0.0062227 | 296.47 | 1004.1641 | 1.186 | 1.0025 | 1.8668 | 1.0141 | 0.0047708 | 0.010499 | 0.0047446 | 6.7024e-06
Mon 16 May 2016 15 : 59 : 05 | 931.281 | 22.93 | 21.83 | 23.98 | 23.3534 | 30.2537 | 23.33 | 23.26 | 15.5213 |  | 0.79615 | 0.0069339 | 0.0055205 | 15.5213 | 0.16693 | 0.0062272 | 296.605 | 1004.8842 | 1.1854 | 1.0025 | 1.8668 | 1.0142 | 0.0047691 | 0.010399 | 0.0047429 | 6.704e-06
Mon 16 May 2016 15 : 59 : 15 | 941.296 | 22.71 | 21.81 | 23.86 | 23.3423 | 30.2673 | 23.28 | 23.16 | 15.6883 |  | 0.79651 | 0.0069291 | 0.0055191 | 15.6883 | 0.16692 | 0.0062241 | 296.435 | 1004.3879 | 1.1861 | 1.0025 | 1.8668 | 1.0141 | 0.0047713 | 0.0099194 | 0.0047452 | 6.6908e-06
Mon 16 May 2016 15 : 59 : 25 | 951.296 | 22.68 | 21.76 | 23.83 | 23.3186 | 30.2543 | 23.28 | 23.16 | 15.8549 |  | 0.79617 | 0.0069188 | 0.0055085 | 15.8549 | 0.16667 | 0.0062136 | 296.405 | 1002.7174 | 1.1862 | 1.0025 | 1.8668 | 1.0141 | 0.0047647 | 0.010002 | 0.0047386 | 6.6828e-06
Mon 16 May 2016 15 : 59 : 35 | 961.312 | 22.68 | 21.71 | 23.83 | 23.3292 | 30.2644 | 23.31 | 23.18 | 16.0219 |  | 0.79643 | 0.0069234 | 0.005514 | 16.0219 | 0.16693 | 0.0062187 | 296.405 | 1003.5266 | 1.1862 | 1.0025 | 1.8668 | 1.0141 | 0.0047723 | 0.01026 | 0.0047461 | 6.6891e-06
Mon 16 May 2016 15 : 59 : 45 | 971.328 | 22.73 | 21.73 | 23.86 | 23.3175 | 30.2729 | 23.36 | 23.21 | 16.1888 |  | 0.79666 | 0.0069183 | 0.0055115 | 16.1888 | 0.16693 | 0.0062149 | 296.445 | 1002.9193 | 1.1861 | 1.0025 | 1.8668 | 1.0141 | 0.0047717 | 0.010307 | 0.0047455 | 6.676e-06
Mon 16 May 2016 15 : 59 : 55 | 981.343 | 22.71 | 21.71 | 23.78 | 23.3132 | 30.2812 | 23.31 | 23.11 | 16.3557 |  | 0.79687 | 0.0069164 | 0.0055115 | 16.3557 | 0.16692 | 0.006214 | 296.395 | 1002.7714 | 1.1863 | 1.0025 | 1.8668 | 1.0141 | 0.004772 | 0.010017 | 0.0047459 | 6.6675e-06
Mon 16 May 2016 16 : 00 : 05 | 991.359 | 22.68 | 21.73 | 23.78 | 23.3305 | 30.2711 | 23.28 | 23.23 | 16.5227 |  | 0.79661 | 0.006924 | 0.0055157 | 16.5227 | 0.16693 | 0.0062198 | 296.38 | 1003.7054 | 1.1863 | 1.0025 | 1.8668 | 1.0141 | 0.0047727 | 0.0099221 | 0.0047465 | 6.6844e-06
Mon 16 May 2016 16 : 00 : 15 | 1001.375 | 22.76 | 21.83 | 23.83 | 23.3161 | 30.2693 | 23.36 | 23.28 | 16.6896 |  | 0.79656 | 0.0069177 | 0.0055104 | 16.6896 | 0.16693 | 0.006214 | 296.445 | 1002.7795 | 1.1861 | 1.0025 | 1.8668 | 1.0141 | 0.0047717 | 0.009678 | 0.0047455 | 6.6785e-06
Mon 16 May 2016 16 : 00 : 25 | 1011.375 | 22.63 | 21.73 | 23.78 | 23.3113 | 30.2728 | 23.26 | 23.26 | 16.8562 |  | 0.79665 | 0.0069156 | 0.0055093 | 16.8562 | 0.16667 | 0.0062125 | 296.355 | 1002.5306 | 1.1864 | 1.0025 | 1.8667 | 1.0141 | 0.0047655 | 0.009907 | 0.0047394 | 6.6649e-06
Mon 16 May 2016 16 : 00 : 35 | 1021.39 | 22.71 | 21.73 | 23.83 | 23.3121 | 30.2812 | 23.28 | 23.16 | 17.0232 |  | 0.79687 | 0.006916 | 0.0055111 | 17.0232 | 0.16692 | 0.0062136 | 296.42 | 1002.7027 | 1.1862 | 1.0025 | 1.8668 | 1.0141 | 0.0047716 | 0.010162 | 0.0047455 | 6.6665e-06
Mon 16 May 2016 16 : 00 : 45 | 1031.406 | 22.71 | 21.71 | 23.73 | 23.3055 | 30.2824 | 23.31 | 23.23 | 17.1901 |  | 0.79691 | 0.0069131 | 0.0055091 | 17.1901 | 0.16693 | 0.0062111 | 296.37 | 1002.3081 | 1.1864 | 1.0025 | 1.8667 | 1.0141 | 0.0047729 | 0.0097771 | 0.0047467 | 6.6645e-06
Mon 16 May 2016 16 : 00 : 55 | 1041.421 | 22.66 | 21.76 | 23.68 | 23.3015 | 30.2831 | 23.28 | 23.28 | 17.357 |  | 0.79692 | 0.0069113 | 0.0055078 | 17.357 | 0.16692 | 0.0062096 | 296.32 | 1002.0686 | 1.1866 | 1.0025 | 1.8667 | 1.0141 | 0.0047732 | 0.0092936 | 0.0047471 | 6.6627e-06
Mon 16 May 2016 16 : 01 : 05 | 1051.437 | 22.68 | 21.73 | 23.71 | 23.3044 | 30.2921 | 23.21 | 23.18 | 17.5239 |  | 0.79716 | 0.0069126 | 0.0055105 | 17.5239 | 0.16693 | 0.0062115 | 296.345 | 1002.3804 | 1.1865 | 1.0025 | 1.8667 | 1.0141 | 0.0047733 | 0.0095843 | 0.0047471 | 6.6562e-06
Mon 16 May 2016 16 : 01 : 15 | 1061.453 | 22.63 | 21.76 | 23.66 | 23.3177 | 30.2741 | 23.26 | 23.18 | 17.6909 |  | 0.79669 | 0.0069184 | 0.0055118 | 17.6909 | 0.16693 | 0.0062151 | 296.295 | 1002.9492 | 1.1867 | 1.0025 | 1.8667 | 1.0141 | 0.0047741 | 0.0091986 | 0.0047479 | 6.6784e-06
Mon 16 May 2016 16 : 01 : 25 | 1071.468 | 22.76 | 21.76 | 23.73 | 23.317 | 30.2874 | 23.28 | 23.26 | 17.8578 |  | 0.79704 | 0.0069181 | 0.005514 | 17.8578 | 0.16692 | 0.006216 | 296.395 | 1003.0989 | 1.1863 | 1.0025 | 1.8668 | 1.0141 | 0.004772 | 0.0095334 | 0.0047458 | 6.6637e-06
Mon 16 May 2016 16 : 01 : 35 | 1081.484 | 22.73 | 21.81 | 23.68 | 23.2994 | 30.2852 | 23.31 | 23.31 | 18.0247 |  | 0.79698 | 0.0069104 | 0.0055075 | 18.0247 | 0.16693 | 0.006209 | 296.355 | 1001.9681 | 1.1864 | 1.0025 | 1.8667 | 1.0141 | 0.0047731 | 0.0090515 | 0.004747 | 6.6599e-06
Mon 16 May 2016 16 : 01 : 45 | 1091.484 | 22.78 | 21.86 | 23.68 | 23.3034 | 30.2883 | 23.33 | 23.36 | 18.1914 |  | 0.79706 | 0.0069122 | 0.0055094 | 18.1914 | 0.16667 | 0.0062108 | 296.38 | 1002.2628 | 1.1863 | 1.0025 | 1.8668 | 1.0141 | 0.0047651 | 0.0087947 | 0.004739 | 6.6477e-06
Mon 16 May 2016 16 : 01 : 55 | 1101.5 | 22.78 | 21.81 | 23.71 | 23.308 | 30.2743 | 23.33 | 23.33 | 18.3583 |  | 0.79669 | 0.0069142 | 0.0055085 | 18.3583 | 0.16693 | 0.0062113 | 296.395 | 1002.3464 | 1.1863 | 1.0025 | 1.8668 | 1.0141 | 0.0047725 | 0.0091956 | 0.0047464 | 6.672e-06
Mon 16 May 2016 16 : 02 : 05 | 1111.515 | 22.68 | 21.76 | 23.63 | 23.3125 | 30.2865 | 23.28 | 23.21 | 18.5253 |  | 0.79701 | 0.0069161 | 0.0055122 | 18.5253 | 0.16692 | 0.0062142 | 296.305 | 1002.8048 | 1.1866 | 1.0025 | 1.8667 | 1.0141 | 0.0047735 | 0.0090521 | 0.0047473 | 6.6646e-06
Mon 16 May 2016 16 : 02 : 15 | 1121.531 | 22.68 | 21.76 | 23.61 | 23.2837 | 30.2846 | 23.26 | 23.26 | 18.6922 |  | 0.79696 | 0.0069036 | 0.0055019 | 18.6922 | 0.16693 | 0.0062028 | 296.295 | 1000.9802 | 1.1867 | 1.0025 | 1.8667 | 1.0141 | 0.0047741 | 0.0089564 | 0.004748 | 6.6552e-06
Mon 16 May 2016 16 : 02 : 25 | 1131.546 | 22.71 | 21.73 | 23.63 | 23.2895 | 30.2851 | 23.26 | 23.26 | 18.8591 |  | 0.79698 | 0.0069061 | 0.005504 | 18.8591 | 0.16692 | 0.0062051 | 296.32 | 1001.349 | 1.1866 | 1.0025 | 1.8667 | 1.0141 | 0.0047732 | 0.0091968 | 0.0047471 | 6.656e-06
Mon 16 May 2016 16 : 02 : 35 | 1141.562 | 22.68 | 21.73 | 23.58 | 23.2748 | 30.2863 | 23.23 | 23.26 | 19.026 |  | 0.79701 | 0.0068998 | 0.0054992 | 19.026 | 0.16693 | 0.0061995 | 296.28 | 1000.4501 | 1.1867 | 1.0025 | 1.8667 | 1.0141 | 0.0047744 | 0.0089568 | 0.0047483 | 6.6504e-06
Mon 16 May 2016 16 : 02 : 45 | 1151.562 | 22.66 | 21.73 | 23.56 | 23.264 | 30.2966 | 23.21 | 23.26 | 19.1927 |  | 0.79728 | 0.0068951 | 0.0054973 | 19.1927 | 0.16667 | 0.0061962 | 296.26 | 999.9268 | 1.1868 | 1.0025 | 1.8667 | 1.014 | 0.0047671 | 0.0088463 | 0.004741 | 6.6269e-06
Mon 16 May 2016 16 : 02 : 55 | 1161.578 | 22.63 | 21.73 | 23.51 | 23.2657 | 30.296 | 23.23 | 23.26 | 19.3596 |  | 0.79726 | 0.0068958 | 0.0054978 | 19.3596 | 0.16693 | 0.0061968 | 296.22 | 1000.0239 | 1.187 | 1.0025 | 1.8667 | 1.014 | 0.0047754 | 0.0086195 | 0.0047492 | 6.6396e-06
Mon 16 May 2016 16 : 03 : 05 | 1171.593 | 22.63 | 21.73 | 23.56 | 23.2479 | 30.2978 | 23.23 | 23.28 | 19.5266 |  | 0.79731 | 0.0068881 | 0.0054919 | 19.5266 | 0.16692 | 0.00619 | 296.245 | 998.942 | 1.1869 | 1.0025 | 1.8667 | 1.014 | 0.0047745 | 0.0088599 | 0.0047484 | 6.6295e-06
Mon 16 May 2016 16 : 03 : 15 | 1181.609 | 22.68 | 21.76 | 23.53 | 23.2496 | 30.2956 | 23.26 | 23.31 | 19.6935 |  | 0.79725 | 0.0068888 | 0.0054921 | 19.6935 | 0.16693 | 0.0061905 | 296.255 | 999.0159 | 1.1869 | 1.0025 | 1.8667 | 1.014 | 0.0047748 | 0.00857 | 0.0047487 | 6.6325e-06
Mon 16 May 2016 16 : 03 : 25 | 1191.625 | 22.71 | 21.78 | 23.48 | 23.2431 | 30.3054 | 23.26 | 23.36 | 19.8604 |  | 0.79751 | 0.006886 | 0.0054917 | 19.8604 | 0.16693 | 0.0061888 | 296.245 | 998.7535 | 1.1869 | 1.0025 | 1.8667 | 1.014 | 0.004775 | 0.0082313 | 0.0047489 | 6.6216e-06
Mon 16 May 2016 16 : 03 : 35 | 1201.64 | 22.73 | 21.81 | 23.51 | 23.2486 | 30.3023 | 23.36 | 23.36 | 20.0273 |  | 0.79743 | 0.0068884 | 0.005493 | 20.0273 | 0.16692 | 0.0061907 | 296.27 | 999.0507 | 1.1868 | 1.0025 | 1.8667 | 1.014 | 0.0047741 | 0.0082299 | 0.004748 | 6.6253e-06
Mon 16 May 2016 16 : 03 : 45 | 1211.64 | 22.56 | 21.73 | 23.51 | 23.2387 | 30.3207 | 23.36 | 23.33 | 20.194 |  | 0.79791 | 0.0068841 | 0.0054929 | 20.194 | 0.16667 | 0.0061885 | 296.185 | 998.7013 | 1.1871 | 1.0025 | 1.8667 | 1.014 | 0.0047683 | 0.0086066 | 0.0047423 | 6.5974e-06
Mon 16 May 2016 16 : 03 : 55 | 1221.656 | 22.76 | 21.71 | 23.51 | 23.2449 | 30.3134 | 23.38 | 23.31 | 20.3609 |  | 0.79772 | 0.0068868 | 0.0054937 | 20.3609 | 0.16693 | 0.0061903 | 296.285 | 998.9813 | 1.1867 | 1.0025 | 1.8667 | 1.014 | 0.0047743 | 0.0087144 | 0.0047482 | 6.6146e-06
Mon 16 May 2016 16 : 04 : 05 | 1231.671 | 23.11 | 21.64 | 23.56 | 23.2191 | 30.336 | 23.46 | 23.33 | 20.5279 |  | 0.79832 | 0.0068756 | 0.0054889 | 20.5279 | 0.16692 | 0.0061823 | 296.485 | 997.7041 | 1.1859 | 1.0025 | 1.8668 | 1.0141 | 0.0047707 | 0.0092884 | 0.0047446 | 6.5794e-06
Mon 16 May 2016 16 : 04 : 15 | 1241.687 | 23.52 | 22.11 | 22.36 | 23.2418 | 30.0779 | 23.38 | 23.36 | 20.6948 |  | 0.79152 | 0.0068854 | 0.00545 | 20.6948 | 0.16693 | 0.0061677 | 296.09 | 995.3791 | 1.1875 | 1.0025 | 1.8666 | 1.014 | 0.0047775 | 0.0012111 | 0.0047516 | 6.8208e-06
Mon 16 May 2016 16 : 04 : 25 | 1251.703 | 27.76 | 22.13 | 20.6 | 23.2268 | 29.0587 | 23.38 | 23.36 | 20.8617 |  | 0.7647 | 0.006879 | 0.0052604 | 20.8617 | 0.16693 | 0.0060697 | 297.33 | 979.7056 | 1.1826 | 1.0026 | 1.8671 | 1.014 | 0.0047579 | -0.0073813 | 0.004733 | 7.6608e-06
Mon 16 May 2016 16 : 04 : 35 | 1261.718 | 36.15 | 22.08 | 20.43 | 23.1931 | 28.2908 | 23.33 | 23.33 | 21.0286 |  | 0.74449 | 0.0068644 | 0.0051105 | 21.0286 | 0.16692 | 0.0059874 | 301.44 | 966.5626 | 1.1666 | 1.0033 | 1.8688 | 1.0144 | 0.0046928 | -0.0078549 | 0.0046689 | 8.1888e-06
Mon 16 May 2016 16 : 04 : 45 | 1271.734 | 42.06 | 22.13 | 21.28 | 23.2145 | 27.9244 | 23.31 | 23.31 | 21.1956 |  | 0.73485 | 0.0068736 | 0.0050511 | 21.1956 | 0.16693 | 0.0059624 | 304.82 | 962.5534 | 1.1537 | 1.0038 | 1.8702 | 1.0149 | 0.0046413 | -0.0040039 | 0.004618 | 8.4163e-06
Mon 16 May 2016 16 : 04 : 55 | 1281.75 | 47.68 | 22.18 | 22.36 | 23.188 | 27.7325 | 23.31 | 23.33 | 21.3625 |  | 0.7298 | 0.0068622 | 0.005008 | 21.3625 | 0.16693 | 0.0059351 | 308.17 | 958.1947 | 1.1411 | 1.0043 | 1.8715 | 1.0154 | 0.0045909 | 0.00083906 | 0.004568 | 8.4698e-06
Mon 16 May 2016 16 : 05 : 05 | 1291.75 | 51.4 | 22.21 | 23.96 | 23.1789 | 27.6072 | 23.31 | 23.41 | 21.5292 |  | 0.72651 | 0.0068583 | 0.0049826 | 21.5292 | 0.16667 | 0.0059204 | 310.83 | 955.8433 | 1.1314 | 1.0047 | 1.8726 | 1.0157 | 0.0045444 | 0.0080779 | 0.0045219 | 8.4816e-06
Mon 16 May 2016 16 : 05 : 15 | 1301.765 | 54.4 | 22.23 | 25.43 | 23.1907 | 27.4494 | 23.33 | 23.43 | 21.6961 |  | 0.72235 | 0.0068633 | 0.0049578 | 21.6961 | 0.16692 | 0.0059106 | 313.065 | 954.2673 | 1.1233 | 1.005 | 1.8736 | 1.0161 | 0.0045187 | 0.014692 | 0.0044964 | 8.5684e-06
Mon 16 May 2016 16 : 05 : 25 | 1311.781 | 57.23 | 22.18 | 27.14 | 23.1916 | 27.2339 | 23.31 | 23.36 | 21.863 |  | 0.71668 | 0.0068637 | 0.0049191 | 21.863 | 0.16693 | 0.0058914 | 315.335 | 951.2081 | 1.1152 | 1.0053 | 1.8745 | 1.0164 | 0.0044867 | 0.022619 | 0.0044647 | 8.6822e-06
Mon 16 May 2016 16 : 05 : 35 | 1321.796 | 59.3 | 22.23 | 29.09 | 23.1736 | 26.9664 | 23.33 | 23.43 | 22.0299 |  | 0.70964 | 0.006856 | 0.0048653 | 22.0299 | 0.16692 | 0.0058606 | 317.345 | 946.2821 | 1.1082 | 1.0057 | 1.8753 | 1.0166 | 0.0044579 | 0.03109 | 0.0044363 | 8.8314e-06
Mon 16 May 2016 16 : 05 : 45 | 1331.812 | 61.21 | 22.26 | 30.75 | 23.1737 | 26.6666 | 23.36 | 23.46 | 22.1969 |  | 0.70175 | 0.006856 | 0.0048112 | 22.1969 | 0.16693 | 0.0058336 | 319.13 | 941.9617 | 1.102 | 1.0059 | 1.8761 | 1.0169 | 0.0044335 | 0.038275 | 0.0044123 | 9.0222e-06
Mon 16 May 2016 16 : 05 : 55 | 1341.828 | 62.98 | 22.28 | 32.28 | 23.1606 | 26.3771 | 23.38 | 23.46 | 22.3638 |  | 0.69413 | 0.0068504 | 0.0047551 | 22.3638 | 0.16693 | 0.0058027 | 320.78 | 937.0185 | 1.0964 | 1.0062 | 1.8768 | 1.0171 | 0.0044108 | 0.044861 | 0.0043899 | 9.1981e-06
Mon 16 May 2016 16 : 06 : 05 | 1351.828 | 64.37 | 22.33 | 33.97 | 23.166 | 26.0682 | 23.41 | 23.51 | 22.5305 |  | 0.68601 | 0.0068527 | 0.004701 | 22.5305 | 0.16667 | 0.0057768 | 322.32 | 932.8777 | 1.0911 | 1.0064 | 1.8774 | 1.0173 | 0.0043828 | 0.051896 | 0.0043623 | 9.3863e-06
Mon 16 May 2016 16 : 06 : 15 | 1361.843 | 65.65 | 22.31 | 35.36 | 23.1556 | 25.7812 | 23.43 | 23.41 | 22.6974 |  | 0.67845 | 0.0068482 | 0.0046462 | 22.6974 | 0.16692 | 0.0057472 | 323.655 | 928.1353 | 1.0867 | 1.0066 | 1.878 | 1.0174 | 0.0043713 | 0.058039 | 0.0043511 | 9.5812e-06
Mon 16 May 2016 16 : 06 : 25 | 1371.859 | 66.99 | 22.38 | 36.71 | 23.1403 | 25.5081 | 23.46 | 23.43 | 22.8643 |  | 0.67127 | 0.0068416 | 0.0045925 | 22.8643 | 0.16693 | 0.0057171 | 325 | 923.3165 | 1.0822 | 1.0068 | 1.8786 | 1.0176 | 0.0043537 | 0.063485 | 0.0043338 | 9.7471e-06
Mon 16 May 2016 16 : 06 : 35 | 1381.875 | 68.08 | 22.28 | 38.12 | 23.1423 | 25.227 | 23.46 | 23.38 | 23.0312 |  | 0.66387 | 0.0068425 | 0.0045425 | 23.0312 | 0.16693 | 0.0056925 | 326.25 | 919.3814 | 1.0781 | 1.007 | 1.8791 | 1.0177 | 0.0043371 | 0.069917 | 0.0043175 | 9.9302e-06
Mon 16 May 2016 16 : 06 : 45 | 1391.89 | 69.13 | 22.31 | 39.29 | 23.151 | 24.9703 | 23.43 | 23.41 | 23.1982 |  | 0.65711 | 0.0068462 | 0.0044987 | 23.1982 | 0.16692 | 0.0056725 | 327.36 | 916.1792 | 1.0744 | 1.0072 | 1.8796 | 1.0179 | 0.004322 | 0.074698 | 0.0043027 | 1.01e-05
Mon 16 May 2016 16 : 06 : 55 | 1401.906 | 73.42 | 22.26 | 40.57 | 23.122 | 24.7439 | 23.51 | 23.51 | 23.3651 |  | 0.65116 | 0.0068338 | 0.0044498 | 23.3651 | 0.16693 | 0.0056418 | 330.145 | 911.2661 | 1.0654 | 1.0076 | 1.8808 | 1.0182 | 0.0042861 | 0.079909 | 0.0042671 | 1.0172e-05
Mon 16 May 2016 16 : 07 : 05 | 1411.921 | 76.66 | 22.33 | 41.24 | 23.118 | 24.5543 | 23.51 | 23.43 | 23.532 |  | 0.64617 | 0.006832 | 0.0044146 | 23.532 | 0.16692 | 0.0056233 | 332.1 | 908.3106 | 1.0591 | 1.0079 | 1.8816 | 1.0185 | 0.0042605 | 0.082057 | 0.0042417 | 1.0254e-05
Mon 16 May 2016 16 : 07 : 15 | 1421.937 | 77.84 | 22.38 | 41.95 | 23.1339 | 24.2895 | 23.48 | 23.48 | 23.6989 |  | 0.6392 | 0.0068389 | 0.0043714 | 23.6989 | 0.16693 | 0.0056051 | 333.045 | 905.3969 | 1.0561 | 1.0081 | 1.882 | 1.0186 | 0.0042488 | 0.084699 | 0.0042304 | 1.0438e-05
Mon 16 May 2016 16 : 07 : 25 | 1431.953 | 78.73 | 22.41 | 43.1 | 23.1334 | 23.9923 | 23.46 | 23.46 | 23.8659 |  | 0.63138 | 0.0068387 | 0.0043178 | 23.8659 | 0.16693 | 0.0055782 | 334.065 | 901.0874 | 1.0529 | 1.0082 | 1.8824 | 1.0187 | 0.0042359 | 0.089284 | 0.0042177 | 1.0632e-05
Mon 16 May 2016 16 : 07 : 35 | 1441.953 | 79.53 | 22.48 | 44.19 | 23.1173 | 23.6981 | 23.48 | 23.53 | 24.0326 |  | 0.62363 | 0.0068317 | 0.0042605 | 24.0326 | 0.16667 | 0.0055461 | 335.01 | 895.9491 | 1.05 | 1.0084 | 1.8829 | 1.0188 | 0.0042173 | 0.093282 | 0.0041994 | 1.0798e-05
Mon 16 May 2016 16 : 07 : 45 | 1451.968 | 80.28 | 22.51 | 45.38 | 23.1254 | 23.4157 | 23.51 | 23.51 | 24.1995 |  | 0.6162 | 0.0068352 | 0.0042119 | 24.1995 | 0.16692 | 0.0055235 | 335.98 | 892.3349 | 1.0469 | 1.0085 | 1.8833 | 1.0189 | 0.0042115 | 0.098141 | 0.0041939 | 1.1002e-05
Mon 16 May 2016 16 : 07 : 55 | 1461.984 | 81.08 | 22.53 | 46.5 | 23.1094 | 23.1659 | 23.41 | 23.41 | 24.3664 |  | 0.60963 | 0.0068283 | 0.0041628 | 24.3664 | 0.16693 | 0.0054955 | 336.94 | 887.8511 | 1.044 | 1.0087 | 1.8837 | 1.019 | 0.0042 | 0.10259 | 0.0041826 | 1.1149e-05
Mon 16 May 2016 16 : 08 : 06 | 1472 | 81.73 | 22.41 | 47.45 | 23.1162 | 22.9093 | 23.38 | 23.33 | 24.5333 |  | 0.60288 | 0.0068313 | 0.0041184 | 24.5333 | 0.16693 | 0.0054748 | 337.74 | 884.5339 | 1.0415 | 1.0088 | 1.884 | 1.0191 | 0.0041901 | 0.10693 | 0.0041729 | 1.1321e-05
Mon 16 May 2016 16 : 08 : 16 | 1482.015 | 82.55 | 22.56 | 48.46 | 23.117 | 22.6629 | 23.46 | 23.46 | 24.7003 |  | 0.59639 | 0.0068316 | 0.0040743 | 24.7003 | 0.16692 | 0.005453 | 338.655 | 881.0307 | 1.0387 | 1.009 | 1.8844 | 1.0192 | 0.0041784 | 0.1103 | 0.0041615 | 1.1474e-05
Mon 16 May 2016 16 : 08 : 26 | 1492.031 | 83.34 | 22.58 | 49.6 | 23.1123 | 22.4242 | 23.46 | 23.53 | 24.8672 |  | 0.59011 | 0.0068296 | 0.0040302 | 24.8672 | 0.16693 | 0.0054299 | 339.62 | 877.3368 | 1.0358 | 1.0091 | 1.8849 | 1.0193 | 0.004167 | 0.11477 | 0.0041503 | 1.1618e-05
Mon 16 May 2016 16 : 08 : 36 | 1502.031 | 84.19 | 22.58 | 50.56 | 23.1077 | 22.204 | 23.43 | 23.41 | 25.0338 |  | 0.58432 | 0.0068276 | 0.0039895 | 25.0338 | 0.16667 | 0.0054085 | 340.525 | 873.9165 | 1.033 | 1.0092 | 1.8852 | 1.0194 | 0.0041494 | 0.11836 | 0.0041329 | 1.173e-05
Mon 16 May 2016 16 : 08 : 46 | 1512.046 | 84.84 | 22.56 | 51.53 | 23.0983 | 21.9814 | 23.51 | 23.46 | 25.2008 |  | 0.57846 | 0.0068236 | 0.0039472 | 25.2008 | 0.16692 | 0.0053854 | 341.335 | 870.2028 | 1.0306 | 1.0094 | 1.8856 | 1.0195 | 0.0041458 | 0.12245 | 0.0041295 | 1.1878e-05
Mon 16 May 2016 16 : 08 : 56 | 1522.062 | 85.37 | 22.56 | 52.49 | 23.1088 | 21.7753 | 23.53 | 23.41 | 25.3677 |  | 0.57303 | 0.0068281 | 0.0039127 | 25.3677 | 0.16693 | 0.0053704 | 342.08 | 867.8063 | 1.0284 | 1.0095 | 1.8859 | 1.0196 | 0.0041372 | 0.12626 | 0.0041211 | 1.2014e-05
Mon 16 May 2016 16 : 09 : 06 | 1532.078 | 86.02 | 22.53 | 53.4 | 23.102 | 21.5587 | 23.51 | 23.41 | 25.5346 |  | 0.56733 | 0.0068252 | 0.0038721 | 25.5346 | 0.16693 | 0.0053487 | 342.86 | 864.322 | 1.026 | 1.0096 | 1.8863 | 1.0197 | 0.0041279 | 0.12994 | 0.0041119 | 1.2143e-05
Mon 16 May 2016 16 : 09 : 16 | 1542.093 | 86.58 | 22.58 | 54.23 | 23.0746 | 21.3549 | 23.51 | 23.46 | 25.7016 |  | 0.56197 | 0.0068134 | 0.0038289 | 25.7016 | 0.16692 | 0.0053212 | 343.555 | 859.9189 | 1.024 | 1.0097 | 1.8866 | 1.0198 | 0.0041192 | 0.13295 | 0.0041034 | 1.2247e-05
Mon 16 May 2016 16 : 09 : 26 | 1552.109 | 87.11 | 22.58 | 55.21 | 23.1022 | 21.1593 | 23.53 | 23.48 | 25.8685 |  | 0.55682 | 0.0068252 | 0.0038005 | 25.8685 | 0.16693 | 0.0053129 | 344.31 | 858.5857 | 1.0217 | 1.0098 | 1.8869 | 1.0199 | 0.0041106 | 0.13679 | 0.004095 | 1.2386e-05
Mon 16 May 2016 16 : 09 : 36 | 1562.125 | 87.82 | 22.53 | 56.05 | 23.0947 | 20.9635 | 23.51 | 23.41 | 26.0354 |  | 0.55167 | 0.006822 | 0.0037635 | 26.0354 | 0.16693 | 0.0052928 | 345.085 | 855.3678 | 1.0195 | 1.01 | 1.8872 | 1.02 | 0.0041014 | 0.14022 | 0.004086 | 1.2497e-05
Mon 16 May 2016 16 : 09 : 46 | 1572.125 | 88.79 | 22.58 | 56.81 | 23.078 | 20.7919 | 23.46 | 23.53 | 26.2021 |  | 0.54716 | 0.0068149 | 0.0037288 | 26.2021 | 0.16667 | 0.0052718 | 345.95 | 852.0115 | 1.0169 | 1.0101 | 1.8876 | 1.0201 | 0.0040846 | 0.14262 | 0.0040695 | 1.2559e-05
Mon 16 May 2016 16 : 09 : 56 | 1582.14 | 89.47 | 22.58 | 57.72 | 23.0682 | 20.6021 | 23.28 | 23.48 | 26.369 |  | 0.54216 | 0.0068107 | 0.0036925 | 26.369 | 0.16692 | 0.0052516 | 346.745 | 848.765 | 1.0146 | 1.0102 | 1.888 | 1.0201 | 0.0040814 | 0.14631 | 0.0040664 | 1.268e-05
Mon 16 May 2016 16 : 10 : 06 | 1592.156 | 90.11 | 22.56 | 58.53 | 23.0519 | 20.4505 | 23.21 | 23.46 | 26.5359 |  | 0.53817 | 0.0068037 | 0.0036615 | 26.5359 | 0.16693 | 0.0052326 | 347.47 | 845.7274 | 1.0125 | 1.0103 | 1.8883 | 1.0202 | 0.0040734 | 0.14948 | 0.0040585 | 1.2752e-05
Mon 16 May 2016 16 : 10 : 16 | 1602.171 | 90.84 | 22.53 | 59.26 | 23.0285 | 20.2796 | 23.16 | 23.38 | 26.7029 |  | 0.53367 | 0.0067937 | 0.0036256 | 26.7029 | 0.16692 | 0.0052096 | 348.2 | 842.0452 | 1.0104 | 1.0105 | 1.8886 | 1.0203 | 0.0040645 | 0.15232 | 0.0040498 | 1.283e-05
Mon 16 May 2016 16 : 10 : 26 | 1612.187 | 91.41 | 22.53 | 60.16 | 23.0536 | 20.1139 | 23.18 | 23.43 | 26.8698 |  | 0.52931 | 0.0068044 | 0.0036017 | 26.8698 | 0.16693 | 0.005203 | 348.935 | 840.9866 | 1.0083 | 1.0106 | 1.8889 | 1.0204 | 0.0040563 | 0.15575 | 0.0040418 | 1.2945e-05
Mon 16 May 2016 16 : 10 : 36 | 1622.203 | 91.89 | 22.58 | 60.9 | 23.0243 | 19.9458 | 23.16 | 23.41 | 27.0367 |  | 0.52489 | 0.0067919 | 0.003565 | 27.0367 | 0.16693 | 0.0051784 | 349.545 | 837.0428 | 1.0065 | 1.0107 | 1.8892 | 1.0205 | 0.0040493 | 0.15834 | 0.0040349 | 1.302e-05
Mon 16 May 2016 16 : 10 : 46 | 1632.203 | 92.3 | 22.61 | 61.83 | 23.0207 | 19.766 | 23.21 | 23.48 | 27.2034 |  | 0.52016 | 0.0067904 | 0.0035321 | 27.2034 | 0.16667 | 0.0051612 | 350.215 | 834.2796 | 1.0046 | 1.0108 | 1.8895 | 1.0205 | 0.0040352 | 0.16151 | 0.004021 | 1.3101e-05
Mon 16 May 2016 16 : 10 : 56 | 1642.218 | 92.71 | 22.58 | 62.62 | 23.0107 | 19.5937 | 23.26 | 23.43 | 27.3703 |  | 0.51562 | 0.0067861 | 0.0034991 | 27.3703 | 0.16692 | 0.0051426 | 350.815 | 831.2928 | 1.0029 | 1.0109 | 1.8898 | 1.0206 | 0.0040343 | 0.16486 | 0.0040203 | 1.3215e-05
Mon 16 May 2016 16 : 11 : 06 | 1652.234 | 93 | 22.51 | 63.3 | 22.9921 | 19.4118 | 23.23 | 23.38 | 27.5372 |  | 0.51084 | 0.0067781 | 0.0034625 | 27.5372 | 0.16693 | 0.0051203 | 351.3 | 827.7278 | 1.0015 | 1.011 | 1.89 | 1.0206 | 0.0040292 | 0.16774 | 0.0040153 | 1.3313e-05
Mon 16 May 2016 16 : 11 : 16 | 1662.25 | 93.3 | 22.51 | 64.1 | 23.0107 | 19.2409 | 23.31 | 23.43 | 27.7042 |  | 0.50634 | 0.0067861 | 0.0034361 | 27.7042 | 0.16693 | 0.0051111 | 351.85 | 826.2421 | 0.99997 | 1.011 | 1.8902 | 1.0207 | 0.004023 | 0.17078 | 0.0040092 | 1.3431e-05
Mon 16 May 2016 16 : 11 : 26 | 1672.265 | 93.74 | 22.53 | 64.88 | 23.0027 | 19.0491 | 23.23 | 23.43 | 27.8711 |  | 0.50129 | 0.0067827 | 0.0034001 | 27.8711 | 0.16692 | 0.0050914 | 352.46 | 823.0852 | 0.99825 | 1.0111 | 1.8905 | 1.0208 | 0.0040156 | 0.17359 | 0.004002 | 1.3537e-05
Mon 16 May 2016 16 : 11 : 36 | 1682.281 | 94.21 | 22.56 | 65.52 | 23.0094 | 18.8813 | 23.26 | 23.46 | 28.038 |  | 0.49688 | 0.0067855 | 0.0033716 | 28.038 | 0.16693 | 0.0050785 | 353.015 | 821.027 | 0.99669 | 1.0112 | 1.8908 | 1.0208 | 0.0040098 | 0.17585 | 0.0039963 | 1.3643e-05
Mon 16 May 2016 16 : 11 : 46 | 1692.296 | 94.8 | 22.53 | 66.29 | 22.9777 | 18.704 | 23.31 | 23.46 | 28.2049 |  | 0.49221 | 0.006772 | 0.0033333 | 28.2049 | 0.16692 | 0.0050526 | 353.695 | 816.8713 | 0.99478 | 1.0113 | 1.8911 | 1.0209 | 0.0040017 | 0.17877 | 0.0039884 | 1.3715e-05
Mon 16 May 2016 16 : 11 : 56 | 1702.296 | 95.26 | 22.56 | 67.04 | 22.9935 | 18.5362 | 23.31 | 23.43 | 28.3716 |  | 0.48779 | 0.0067787 | 0.0033066 | 28.3716 | 0.16667 | 0.0050427 | 354.3 | 815.2767 | 0.99309 | 1.0114 | 1.8913 | 1.021 | 0.0039889 | 0.18115 | 0.0039758 | 1.3804e-05
Mon 16 May 2016 16 : 12 : 06 | 1712.312 | 95.74 | 22.53 | 67.75 | 23.0018 | 18.372 | 23.36 | 23.41 | 28.5385 |  | 0.48347 | 0.0067823 | 0.0032791 | 28.5385 | 0.16693 | 0.0050307 | 354.895 | 813.349 | 0.99143 | 1.0115 | 1.8916 | 1.021 | 0.0039886 | 0.18416 | 0.0039756 | 1.3927e-05
Mon 16 May 2016 16 : 12 : 16 | 1722.328 | 96.08 | 22.61 | 68.49 | 22.9909 | 18.2141 | 23.36 | 23.41 | 28.7055 |  | 0.47932 | 0.0067776 | 0.0032486 | 28.7055 | 0.16693 | 0.0050131 | 355.435 | 810.5375 | 0.98994 | 1.0116 | 1.8918 | 1.0211 | 0.0039826 | 0.18658 | 0.0039697 | 1.4009e-05
Mon 16 May 2016 16 : 12 : 26 | 1732.343 | 96.52 | 22.56 | 69.16 | 23.0074 | 18.0517 | 23.38 | 23.48 | 28.8724 |  | 0.47504 | 0.0067847 | 0.003223 | 28.8724 | 0.16692 | 0.0050038 | 355.99 | 809.0472 | 0.9884 | 1.0117 | 1.8921 | 1.0212 | 0.003976 | 0.1892 | 0.0039633 | 1.4116e-05
Mon 16 May 2016 16 : 12 : 36 | 1742.359 | 96.87 | 22.56 | 69.7 | 22.9782 | 17.8992 | 23.33 | 23.53 | 29.0393 |  | 0.47103 | 0.0067722 | 0.0031899 | 29.0393 | 0.16693 | 0.0049811 | 356.435 | 805.3947 | 0.98718 | 1.0118 | 1.8923 | 1.0212 | 0.0039715 | 0.19119 | 0.0039589 | 1.4182e-05
Mon 16 May 2016 16 : 12 : 46 | 1752.375 | 97.13 | 22.58 | 70.49 | 22.9952 | 17.7323 | 23.38 | 23.53 | 29.2063 |  | 0.46664 | 0.0067795 | 0.0031636 | 29.2063 | 0.16693 | 0.0049715 | 356.96 | 803.8613 | 0.98573 | 1.0119 | 1.8925 | 1.0213 | 0.0039657 | 0.19404 | 0.0039532 | 1.4294e-05
Mon 16 May 2016 16 : 12 : 56 | 1762.39 | 97.39 | 22.66 | 71.18 | 22.9924 | 17.567 | 23.38 | 23.48 | 29.3732 |  | 0.46229 | 0.0067783 | 0.0031335 | 29.3732 | 0.16692 | 0.0049559 | 357.435 | 801.356 | 0.98443 | 1.0119 | 1.8927 | 1.0213 | 0.0039601 | 0.19624 | 0.0039477 | 1.4388e-05
Mon 16 May 2016 16 : 13 : 06 | 1772.39 | 97.71 | 22.56 | 71.66 | 22.9789 | 17.4103 | 23.38 | 23.48 | 29.5398 |  | 0.45817 | 0.0067725 | 0.0031029 | 29.5398 | 0.16667 | 0.0049377 | 357.835 | 798.441 | 0.98334 | 1.012 | 1.8929 | 1.0213 | 0.0039498 | 0.19807 | 0.0039375 | 1.4449e-05
Mon 16 May 2016 16 : 13 : 16 | 1782.406 | 97.93 | 22.61 | 72.34 | 22.9711 | 17.2591 | 23.33 | 23.46 | 29.7068 |  | 0.45419 | 0.0067692 | 0.0030745 | 29.7068 | 0.16693 | 0.0049218 | 358.285 | 795.8919 | 0.98212 | 1.0121 | 1.8931 | 1.0214 | 0.0039511 | 0.20069 | 0.003939 | 1.4554e-05
Mon 16 May 2016 16 : 13 : 26 | 1792.421 | 98.3 | 22.63 | 72.87 | 22.9779 | 17.0949 | 23.38 | 23.51 | 29.8737 |  | 0.44987 | 0.0067721 | 0.0030465 | 29.8737 | 0.16692 | 0.0049093 | 358.735 | 793.8823 | 0.98089 | 1.0121 | 1.8933 | 1.0214 | 0.0039458 | 0.20249 | 0.0039338 | 1.4656e-05
Mon 16 May 2016 16 : 13 : 36 | 1802.437 | 98.51 | 22.61 | 73.36 | 22.9788 | 16.9519 | 23.33 | 23.48 | 30.0406 |  | 0.4461 | 0.0067725 | 0.0030212 | 30.0406 | 0.16693 | 0.0048968 | 359.085 | 791.8823 | 0.97994 | 1.0122 | 1.8935 | 1.0215 | 0.0039424 | 0.20437 | 0.0039305 | 1.4744e-05
Mon 16 May 2016 16 : 13 : 46 | 1812.453 | 98.7 | 22.61 | 74.01 | 22.968 | 16.8029 | 23.36 | 23.48 | 30.2076 |  | 0.44218 | 0.0067679 | 0.0029926 | 30.2076 | 0.16693 | 0.0048803 | 359.505 | 789.2198 | 0.97881 | 1.0123 | 1.8937 | 1.0215 | 0.0039378 | 0.20676 | 0.0039261 | 1.4822e-05
Mon 16 May 2016 16 : 13 : 56 | 1822.468 | 98.89 | 22.61 | 74.47 | 22.9636 | 16.6495 | 23.33 | 23.51 | 30.3745 |  | 0.43814 | 0.006766 | 0.0029645 | 30.3745 | 0.16692 | 0.0048652 | 359.83 | 786.8117 | 0.97793 | 1.0123 | 1.8938 | 1.0215 | 0.0039339 | 0.20841 | 0.0039223 | 1.4911e-05
Mon 16 May 2016 16 : 14 : 06 | 1832.468 | 99.11 | 22.66 | 75.04 | 22.9561 | 16.5003 | 23.38 | 23.51 | 30.5411 |  | 0.43422 | 0.0067628 | 0.0029365 | 30.5411 | 0.16667 | 0.0048497 | 360.225 | 784.313 | 0.97687 | 1.0124 | 1.894 | 1.0216 | 0.0039238 | 0.20996 | 0.0039123 | 1.4969e-05
Mon 16 May 2016 16 : 14 : 16 | 1842.484 | 99.28 | 22.71 | 75.58 | 22.9674 | 16.3459 | 23.41 | 23.53 | 30.7081 |  | 0.43016 | 0.0067676 | 0.0029111 | 30.7081 | 0.16693 | 0.0048394 | 360.58 | 782.66 | 0.97591 | 1.0124 | 1.8941 | 1.0216 | 0.0039262 | 0.21206 | 0.0039148 | 1.5097e-05
Mon 16 May 2016 16 : 14 : 26 | 1852.5 | 99.38 | 22.68 | 76.07 | 22.9813 | 16.2017 | 23.41 | 23.48 | 30.875 |  | 0.42636 | 0.0067735 | 0.002888 | 30.875 | 0.16693 | 0.0048308 | 360.875 | 781.2768 | 0.97512 | 1.0125 | 1.8943 | 1.0216 | 0.003923 | 0.21398 | 0.0039117 | 1.5199e-05
Mon 16 May 2016 16 : 14 : 36 | 1862.515 | 99.68 | 22.68 | 76.61 | 22.9565 | 16.055 | 23.46 | 23.51 | 31.0419 |  | 0.4225 | 0.006763 | 0.0028574 | 31.0419 | 0.16692 | 0.0048102 | 361.295 | 777.9733 | 0.974 | 1.0126 | 1.8945 | 1.0217 | 0.0039181 | 0.21588 | 0.0039069 | 1.5259e-05
Mon 16 May 2016 16 : 14 : 46 | 1872.531 | 99.85 | 22.66 | 77.12 | 22.9692 | 15.9149 | 23.46 | 23.46 | 31.2088 |  | 0.41881 | 0.0067684 | 0.0028347 | 31.2088 | 0.16693 | 0.0048015 | 361.635 | 776.5878 | 0.97309 | 1.0126 | 1.8946 | 1.0217 | 0.0039148 | 0.21783 | 0.0039038 | 1.5356e-05
Mon 16 May 2016 16 : 14 : 56 | 1882.546 | 100.02 | 22.68 | 77.49 | 22.9689 | 15.7772 | 23.43 | 23.53 | 31.3758 |  | 0.41519 | 0.0067683 | 0.0028101 | 31.3758 | 0.16692 | 0.0047892 | 361.905 | 774.605 | 0.97237 | 1.0127 | 1.8947 | 1.0217 | 0.0039115 | 0.21905 | 0.0039006 | 1.5439e-05
Mon 16 May 2016 16 : 15 : 06 | 1892.562 | 100.28 | 22.68 | 78.01 | 22.9605 | 15.6305 | 23.41 | 23.51 | 31.5427 |  | 0.41133 | 0.0067647 | 0.0027825 | 31.5427 | 0.16693 | 0.0047736 | 362.295 | 772.1031 | 0.97133 | 1.0127 | 1.8949 | 1.0218 | 0.0039078 | 0.22092 | 0.0038969 | 1.5518e-05
Mon 16 May 2016 16 : 15 : 16 | 1902.578 | 100.47 | 22.71 | 78.43 | 22.9579 | 15.5019 | 23.46 | 23.51 | 31.7096 |  | 0.40794 | 0.0067636 | 0.0027592 | 31.7096 | 0.16693 | 0.0047614 | 362.6 | 770.1408 | 0.97052 | 1.0128 | 1.8951 | 1.0218 | 0.0039045 | 0.2223 | 0.0038938 | 1.5592e-05
Mon 16 May 2016 16 : 15 : 26 | 1912.578 | 100.76 | 22.76 | 78.89 | 22.952 | 15.352 | 23.51 | 23.51 | 31.8763 |  | 0.404 | 0.0067611 | 0.0027315 | 31.8763 | 0.16667 | 0.0047463 | 362.975 | 767.7166 | 0.96953 | 1.0128 | 1.8952 | 1.0218 | 0.0038943 | 0.22336 | 0.0038837 | 1.565e-05
Mon 16 May 2016 16 : 15 : 36 | 1922.593 | 100.78 | 22.66 | 79.29 | 22.9395 | 15.2256 | 23.46 | 23.46 | 32.0432 |  | 0.40067 | 0.0067558 | 0.0027069 | 32.0432 | 0.16692 | 0.0047313 | 363.185 | 765.3141 | 0.96898 | 1.0129 | 1.8953 | 1.0218 | 0.0038979 | 0.22556 | 0.0038874 | 1.574e-05
Mon 16 May 2016 16 : 15 : 46 | 1932.609 | 100.91 | 22.76 | 79.74 | 22.9522 | 15.0893 | 23.46 | 23.48 | 32.2101 |  | 0.39709 | 0.0067612 | 0.0026848 | 32.2101 | 0.16693 | 0.004723 | 363.475 | 763.9745 | 0.96821 | 1.0129 | 1.8955 | 1.0219 | 0.0038952 | 0.2268 | 0.0038848 | 1.5836e-05
Mon 16 May 2016 16 : 15 : 56 | 1942.625 | 100.97 | 22.71 | 80.09 | 22.9499 | 14.949 | 23.46 | 23.48 | 32.3771 |  | 0.39339 | 0.0067602 | 0.0026594 | 32.3771 | 0.16693 | 0.0047098 | 363.68 | 761.8613 | 0.96767 | 1.0129 | 1.8955 | 1.0219 | 0.003893 | 0.22827 | 0.0038827 | 1.5922e-05
Mon 16 May 2016 16 : 16 : 06 | 1952.64 | 101.13 | 22.73 | 80.47 | 22.9477 | 14.8289 | 23.46 | 23.43 | 32.544 |  | 0.39023 | 0.0067592 | 0.0026377 | 32.544 | 0.16692 | 0.0046985 | 363.95 | 760.0418 | 0.96696 | 1.013 | 1.8957 | 1.0219 | 0.0038898 | 0.22951 | 0.0038795 | 1.599e-05
Mon 16 May 2016 16 : 16 : 16 | 1962.656 | 101.32 | 22.78 | 80.92 | 22.9597 | 14.6927 | 23.51 | 23.53 | 32.7109 |  | 0.38665 | 0.0067643 | 0.0026154 | 32.7109 | 0.16693 | 0.0046899 | 364.27 | 758.6651 | 0.96612 | 1.013 | 1.8958 | 1.0219 | 0.0038868 | 0.23093 | 0.0038766 | 1.6084e-05
Mon 16 May 2016 16 : 16 : 26 | 1972.656 | 101.38 | 22.81 | 81.23 | 22.9533 | 14.5702 | 23.51 | 23.53 | 32.8776 |  | 0.38343 | 0.0067616 | 0.0025926 | 32.8776 | 0.16667 | 0.0046771 | 364.455 | 756.6122 | 0.96563 | 1.0131 | 1.8959 | 1.0219 | 0.0038786 | 0.23156 | 0.0038686 | 1.6128e-05
Mon 16 May 2016 16 : 16 : 36 | 1982.671 | 101.51 | 22.73 | 81.58 | 22.9598 | 14.4362 | 23.48 | 23.51 | 33.0445 |  | 0.3799 | 0.0067644 | 0.0025698 | 33.0445 | 0.16692 | 0.0046671 | 364.695 | 755.0043 | 0.965 | 1.0131 | 1.896 | 1.022 | 0.0038819 | 0.23346 | 0.003872 | 1.6241e-05
Mon 16 May 2016 16 : 16 : 46 | 1992.687 | 101.93 | 22.71 | 81.85 | 22.9721 | 14.3254 | 23.46 | 23.51 | 33.2114 |  | 0.37698 | 0.0067696 | 0.002552 | 33.2114 | 0.16693 | 0.0046608 | 365.04 | 753.9995 | 0.96409 | 1.0132 | 1.8962 | 1.022 | 0.0038786 | 0.23443 | 0.0038688 | 1.6317e-05
Mon 16 May 2016 16 : 16 : 56 | 2002.703 | 102.3 | 22.71 | 82.23 | 22.9741 | 14.1986 | 23.41 | 23.51 | 33.3784 |  | 0.37365 | 0.0067705 | 0.0025298 | 33.3784 | 0.16693 | 0.0046501 | 365.415 | 752.2799 | 0.96311 | 1.0132 | 1.8963 | 1.022 | 0.0038747 | 0.2357 | 0.0038649 | 1.639e-05
Mon 16 May 2016 16 : 17 : 06 | 2012.718 | 102.57 | 22.76 | 82.67 | 22.9594 | 14.0777 | 23.51 | 23.53 | 33.5453 |  | 0.37047 | 0.0067642 | 0.0025059 | 33.5453 | 0.16692 | 0.0046351 | 365.77 | 749.8619 | 0.96219 | 1.0133 | 1.8965 | 1.0221 | 0.0038706 | 0.237 | 0.0038609 | 1.6441e-05
Mon 16 May 2016 16 : 17 : 16 | 2022.734 | 102.87 | 22.81 | 82.99 | 22.954 | 13.9543 | 23.51 | 23.56 | 33.7122 |  | 0.36722 | 0.0067619 | 0.0024831 | 33.7122 | 0.16693 | 0.0046225 | 366.08 | 747.846 | 0.96138 | 1.0133 | 1.8966 | 1.0221 | 0.0038677 | 0.2379 | 0.0038581 | 1.6508e-05
Mon 16 May 2016 16 : 17 : 26 | 2032.75 | 103 | 22.78 | 83.3 | 22.9678 | 13.8426 | 23.51 | 23.51 | 33.8792 |  | 0.36428 | 0.0067678 | 0.0024654 | 33.8792 | 0.16693 | 0.0046166 | 366.3 | 746.8932 | 0.9608 | 1.0134 | 1.8967 | 1.0221 | 0.0038654 | 0.23911 | 0.0038559 | 1.659e-05
Mon 16 May 2016 16 : 17 : 36 | 2042.765 | 103.19 | 22.83 | 83.78 | 22.9713 | 13.7296 | 23.58 | 23.51 | 34.0461 |  | 0.36131 | 0.0067693 | 0.0024458 | 34.0461 | 0.16692 | 0.0046075 | 366.635 | 745.4401 | 0.95993 | 1.0134 | 1.8969 | 1.0222 | 0.0038615 | 0.24057 | 0.0038521 | 1.6655e-05
Mon 16 May 2016 16 : 17 : 46 | 2052.781 | 103.38 | 22.83 | 84.07 | 22.9669 | 13.6127 | 23.68 | 23.51 | 34.213 |  | 0.35823 | 0.0067674 | 0.0024243 | 34.213 | 0.16693 | 0.0045958 | 366.875 | 743.5636 | 0.95931 | 1.0135 | 1.897 | 1.0222 | 0.0038594 | 0.24159 | 0.0038501 | 1.6721e-05
Mon 16 May 2016 16 : 17 : 56 | 2062.796 | 103.53 | 22.83 | 84.36 | 22.9561 | 13.5089 | 23.63 | 23.51 | 34.3799 |  | 0.3555 | 0.0067628 | 0.0024042 | 34.3799 | 0.16692 | 0.0045835 | 367.095 | 741.5789 | 0.95874 | 1.0135 | 1.8971 | 1.0222 | 0.0038567 | 0.24257 | 0.0038475 | 1.677e-05
Mon 16 May 2016 16 : 18 : 06 | 2072.796 | 103.79 | 22.86 | 84.73 | 22.9768 | 13.3928 | 23.61 | 23.51 | 34.5466 |  | 0.35244 | 0.0067716 | 0.0023866 | 34.5466 | 0.16667 | 0.0045791 | 367.41 | 740.8766 | 0.95792 | 1.0135 | 1.8972 | 1.0222 | 0.0038477 | 0.24335 | 0.0038385 | 1.6832e-05
Mon 16 May 2016 16 : 18 : 16 | 2082.812 | 103.83 | 22.83 | 85.04 | 22.9668 | 13.291 | 23.56 | 23.53 | 34.7135 |  | 0.34976 | 0.0067674 | 0.002367 | 34.7135 | 0.16693 | 0.0045672 | 367.585 | 738.9582 | 0.95747 | 1.0136 | 1.8973 | 1.0222 | 0.003852 | 0.24496 | 0.0038429 | 1.691e-05
Mon 16 May 2016 16 : 18 : 26 | 2092.828 | 103.96 | 22.81 | 85.34 | 22.9736 | 13.1825 | 23.51 | 23.51 | 34.8805 |  | 0.34691 | 0.0067703 | 0.0023487 | 34.8805 | 0.16693 | 0.0045595 | 367.8 | 737.7196 | 0.95692 | 1.0136 | 1.8974 | 1.0223 | 0.0038498 | 0.24608 | 0.0038408 | 1.6982e-05
Mon 16 May 2016 16 : 18 : 36 | 2102.843 | 104.08 | 22.88 | 85.69 | 22.9529 | 13.0786 | 23.56 | 23.51 | 35.0474 |  | 0.34417 | 0.0067615 | 0.0023271 | 35.0474 | 0.16692 | 0.0045443 | 368.035 | 735.2818 | 0.95632 | 1.0136 | 1.8975 | 1.0223 | 0.003847 | 0.24701 | 0.003838 | 1.7019e-05
Mon 16 May 2016 16 : 18 : 46 | 2112.859 | 104.25 | 22.93 | 85.99 | 22.9678 | 12.9581 | 23.58 | 23.56 | 35.2143 |  | 0.341 | 0.0067678 | 0.0023078 | 35.2143 | 0.16693 | 0.0045378 | 368.27 | 734.2426 | 0.95571 | 1.0137 | 1.8976 | 1.0223 | 0.0038449 | 0.24786 | 0.0038361 | 1.7109e-05
Mon 16 May 2016 16 : 18 : 56 | 2122.875 | 104.34 | 22.91 | 86.3 | 22.9669 | 12.8627 | 23.61 | 23.63 | 35.3813 |  | 0.33849 | 0.0067674 | 0.0022907 | 35.3813 | 0.16693 | 0.0045291 | 368.47 | 732.8368 | 0.9552 | 1.0137 | 1.8977 | 1.0223 | 0.0038428 | 0.24903 | 0.0038341 | 1.7164e-05
Mon 16 May 2016 16 : 19 : 06 | 2132.875 | 104.53 | 22.95 | 86.54 | 22.9684 | 12.7829 | 23.61 | 23.65 | 35.5479 |  | 0.33639 | 0.006768 | 0.0022767 | 35.5479 | 0.16667 | 0.0045224 | 368.685 | 731.7639 | 0.95464 | 1.0137 | 1.8978 | 1.0223 | 0.0038345 | 0.24928 | 0.0038258 | 1.7183e-05
Mon 16 May 2016 16 : 19 : 16 | 2142.89 | 104.55 | 22.91 | 86.73 | 22.9619 | 12.6666 | 23.58 | 23.61 | 35.7148 |  | 0.33333 | 0.0067653 | 0.0022551 | 35.7148 | 0.16692 | 0.0045102 | 368.79 | 729.8038 | 0.95438 | 1.0138 | 1.8979 | 1.0223 | 0.0038392 | 0.25049 | 0.0038305 | 1.7276e-05
Mon 16 May 2016 16 : 19 : 26 | 2152.906 | 104.74 | 22.98 | 87.06 | 22.9695 | 12.5716 | 23.63 | 23.56 | 35.8818 |  | 0.33083 | 0.0067685 | 0.0022392 | 35.8818 | 0.16693 | 0.0045039 | 369.05 | 728.7911 | 0.95371 | 1.0138 | 1.898 | 1.0224 | 0.0038369 | 0.25136 | 0.0038283 | 1.7339e-05
Mon 16 May 2016 16 : 19 : 36 | 2162.921 | 104.93 | 22.95 | 87.34 | 22.969 | 12.4844 | 23.66 | 23.61 | 36.0487 |  | 0.32854 | 0.0067683 | 0.0022236 | 36.0487 | 0.16692 | 0.004496 | 369.285 | 727.5207 | 0.95311 | 1.0138 | 1.8981 | 1.0224 | 0.0038341 | 0.2524 | 0.0038255 | 1.7386e-05
Mon 16 May 2016 16 : 19 : 46 | 2172.937 | 104.93 | 23.03 | 87.58 | 22.9478 | 12.3781 | 23.66 | 23.68 | 36.2156 |  | 0.32574 | 0.0067593 | 0.0022018 | 36.2156 | 0.16693 | 0.0044805 | 369.405 | 725.0393 | 0.95281 | 1.0139 | 1.8982 | 1.0224 | 0.0038332 | 0.25297 | 0.0038248 | 1.7432e-05
Mon 16 May 2016 16 : 19 : 56 | 2182.953 | 105.02 | 23.03 | 87.85 | 22.9481 | 12.2806 | 23.63 | 23.65 | 36.3826 |  | 0.32317 | 0.0067594 | 0.0021845 | 36.3826 | 0.16693 | 0.0044719 | 369.585 | 723.6597 | 0.95235 | 1.0139 | 1.8982 | 1.0224 | 0.0038314 | 0.25391 | 0.003823 | 1.749e-05
Mon 16 May 2016 16 : 20 : 06 | 2192.953 | 105.11 | 23 | 88.14 | 22.9503 | 12.1958 | 23.63 | 23.46 | 36.5492 |  | 0.32094 | 0.0067603 | 0.0021697 | 36.5492 | 0.16667 | 0.004465 | 369.775 | 722.5472 | 0.95186 | 1.0139 | 1.8983 | 1.0224 | 0.0038233 | 0.25463 | 0.003815 | 1.7514e-05
Mon 16 May 2016 16 : 20 : 16 | 2202.968 | 105.21 | 22.93 | 88.32 | 22.9445 | 12.1022 | 23.56 | 23.63 | 36.7161 |  | 0.31848 | 0.0067579 | 0.0021522 | 36.7161 | 0.16692 | 0.0044551 | 369.915 | 720.9482 | 0.95151 | 1.0139 | 1.8984 | 1.0224 | 0.0038276 | 0.2559 | 0.0038194 | 1.7591e-05
Mon 16 May 2016 16 : 20 : 26 | 2212.984 | 105.38 | 23 | 88.62 | 22.9321 | 12.0106 | 23.68 | 23.65 | 36.8831 |  | 0.31607 | 0.0067526 | 0.0021343 | 36.8831 | 0.16693 | 0.0044435 | 370.15 | 719.0824 | 0.95091 | 1.014 | 1.8985 | 1.0224 | 0.0038256 | 0.25666 | 0.0038174 | 1.763e-05
Mon 16 May 2016 16 : 20 : 37 | 2223 | 105.51 | 23.05 | 88.8 | 22.9336 | 11.9157 | 23.58 | 23.68 | 37.05 |  | 0.31357 | 0.0067533 | 0.0021176 | 37.05 | 0.16693 | 0.0044354 | 370.305 | 717.7948 | 0.95052 | 1.014 | 1.8986 | 1.0224 | 0.003824 | 0.25707 | 0.0038159 | 1.7689e-05
Mon 16 May 2016 16 : 20 : 47 | 2233.015 | 105.53 | 23.05 | 89.06 | 22.9393 | 11.8349 | 23.61 | 23.73 | 37.2169 |  | 0.31144 | 0.0067557 | 0.002104 | 37.2169 | 0.16692 | 0.0044298 | 370.445 | 716.8963 | 0.95016 | 1.014 | 1.8986 | 1.0224 | 0.0038222 | 0.25797 | 0.0038142 | 1.7742e-05
Mon 16 May 2016 16 : 20 : 57 | 2243.015 | 105.64 | 23.03 | 89.3 | 22.9117 | 11.7525 | 23.63 | 23.68 | 37.3836 |  | 0.30928 | 0.006744 | 0.0020857 | 37.3836 | 0.16667 | 0.0044148 | 370.62 | 714.4866 | 0.94972 | 1.0141 | 1.8987 | 1.0224 | 0.0038147 | 0.25847 | 0.0038068 | 1.7733e-05
Mon 16 May 2016 16 : 21 : 07 | 2253.031 | 105.83 | 23.05 | 89.49 | 22.9369 | 11.6536 | 23.68 | 23.73 | 37.5505 |  | 0.30667 | 0.0067547 | 0.0020715 | 37.5505 | 0.16693 | 0.0044131 | 370.81 | 714.1995 | 0.94923 | 1.0141 | 1.8988 | 1.0225 | 0.0038189 | 0.25943 | 0.003811 | 1.7847e-05
Mon 16 May 2016 16 : 21 : 17 | 2263.046 | 105.85 | 23.05 | 89.69 | 22.9295 | 11.587 | 23.68 | 23.73 | 37.7174 |  | 0.30492 | 0.0067515 | 0.0020587 | 37.7174 | 0.16692 | 0.0044051 | 370.92 | 712.9187 | 0.94896 | 1.0141 | 1.8989 | 1.0225 | 0.0038174 | 0.26011 | 0.0038095 | 1.7877e-05
Mon 16 May 2016 16 : 21 : 27 | 2273.062 | 105.93 | 23.05 | 89.91 | 22.9311 | 11.5192 | 23.71 | 23.7 | 37.8844 |  | 0.30314 | 0.0067522 | 0.0020468 | 37.8844 | 0.16693 | 0.0043995 | 371.07 | 712.0219 | 0.94858 | 1.0141 | 1.8989 | 1.0225 | 0.0038162 | 0.26089 | 0.0038084 | 1.792e-05
Mon 16 May 2016 16 : 21 : 37 | 2283.078 | 105.85 | 23.08 | 90.04 | 22.9274 | 11.4234 | 23.71 | 23.8 | 38.0513 |  | 0.30062 | 0.0067506 | 0.0020293 | 38.0513 | 0.16693 | 0.00439 | 371.095 | 710.4899 | 0.94852 | 1.0141 | 1.8989 | 1.0225 | 0.003816 | 0.26126 | 0.0038082 | 1.798e-05
Mon 16 May 2016 16 : 21 : 47 | 2293.093 | 106.04 | 23.08 | 90.27 | 22.915 | 11.3415 | 23.68 | 23.68 | 38.2182 |  | 0.29846 | 0.0067454 | 0.0020132 | 38.2182 | 0.16692 | 0.0043793 | 371.305 | 708.7716 | 0.94799 | 1.0142 | 1.899 | 1.0225 | 0.0038135 | 0.26199 | 0.0038058 | 1.801e-05
Mon 16 May 2016 16 : 21 : 57 | 2303.109 | 106.04 | 23.15 | 90.49 | 22.9217 | 11.2604 | 23.73 | 23.7 | 38.3851 |  | 0.29633 | 0.0067482 | 0.0019997 | 38.3851 | 0.16693 | 0.0043739 | 371.415 | 707.911 | 0.94771 | 1.0142 | 1.8991 | 1.0225 | 0.0038127 | 0.26253 | 0.0038051 | 1.8069e-05
Mon 16 May 2016 16 : 22 : 07 | 2313.125 | 106.11 | 23.08 | 90.6 | 22.9045 | 11.1777 | 23.68 | 23.73 | 38.5521 |  | 0.29415 | 0.0067409 | 0.0019828 | 38.5521 | 0.16693 | 0.0043619 | 371.505 | 705.972 | 0.94749 | 1.0142 | 1.8991 | 1.0225 | 0.0038118 | 0.26316 | 0.0038043 | 1.8101e-05
Mon 16 May 2016 16 : 22 : 17 | 2323.14 | 106.19 | 23.15 | 90.91 | 22.9058 | 11.0996 | 23.76 | 23.73 | 38.719 |  | 0.29209 | 0.0067415 | 0.0019691 | 38.719 | 0.16692 | 0.0043553 | 371.7 | 704.9158 | 0.94699 | 1.0142 | 1.8992 | 1.0225 | 0.0038095 | 0.26394 | 0.003802 | 1.8144e-05
Mon 16 May 2016 16 : 22 : 27 | 2333.14 | 106.32 | 23.12 | 91.01 | 22.9112 | 11.0267 | 23.71 | 23.7 | 38.8857 |  | 0.29018 | 0.0067437 | 0.0019569 | 38.8857 | 0.16667 | 0.0043503 | 371.815 | 704.1139 | 0.9467 | 1.0143 | 1.8993 | 1.0225 | 0.0038026 | 0.26397 | 0.0037952 | 1.8167e-05
Mon 16 May 2016 16 : 22 : 37 | 2343.156 | 106.45 | 23.2 | 91.21 | 22.9014 | 10.9554 | 23.68 | 23.75 | 39.0526 |  | 0.2883 | 0.0067396 | 0.001943 | 39.0526 | 0.16693 | 0.0043413 | 371.98 | 702.6668 | 0.94629 | 1.0143 | 1.8993 | 1.0225 | 0.003807 | 0.26475 | 0.0037996 | 1.8225e-05
Mon 16 May 2016 16 : 22 : 47 | 2353.171 | 106.45 | 23.17 | 91.38 | 22.9237 | 10.8674 | 23.71 | 23.75 | 39.2195 |  | 0.28598 | 0.006749 | 0.0019301 | 39.2195 | 0.16692 | 0.0043396 | 372.065 | 702.3902 | 0.94607 | 1.0143 | 1.8994 | 1.0225 | 0.0038058 | 0.26544 | 0.0037984 | 1.8304e-05
Mon 16 May 2016 16 : 22 : 57 | 2363.187 | 106.49 | 23.17 | 91.49 | 22.9207 | 10.8049 | 23.71 | 23.75 | 39.3864 |  | 0.28434 | 0.0067478 | 0.0019187 | 39.3864 | 0.16693 | 0.0043332 | 372.14 | 701.3666 | 0.94589 | 1.0143 | 1.8994 | 1.0225 | 0.0038054 | 0.26584 | 0.0037981 | 1.8341e-05
Mon 16 May 2016 16 : 23 : 07 | 2373.203 | 106.57 | 23.12 | 91.58 | 22.8966 | 10.7259 | 23.68 | 23.65 | 39.5534 |  | 0.28226 | 0.0067376 | 0.0019017 | 39.5534 | 0.16693 | 0.0043196 | 372.225 | 699.1858 | 0.94568 | 1.0143 | 1.8994 | 1.0225 | 0.0038046 | 0.26633 | 0.0037973 | 1.8363e-05
Mon 16 May 2016 16 : 23 : 17 | 2383.218 | 106.62 | 23.15 | 91.8 | 22.9082 | 10.6655 | 23.71 | 23.78 | 39.7203 |  | 0.28067 | 0.0067425 | 0.0018924 | 39.7203 | 0.16692 | 0.0043174 | 372.36 | 698.8313 | 0.94534 | 1.0143 | 1.8995 | 1.0225 | 0.0038028 | 0.26695 | 0.0037956 | 1.8409e-05
Mon 16 May 2016 16 : 23 : 27 | 2393.234 | 106.59 | 23.2 | 91.91 | 22.9056 | 10.6057 | 23.68 | 23.75 | 39.8872 |  | 0.2791 | 0.0067414 | 0.0018815 | 39.8872 | 0.16693 | 0.0043114 | 372.4 | 697.8651 | 0.94524 | 1.0144 | 1.8995 | 1.0225 | 0.0038028 | 0.26718 | 0.0037956 | 1.8446e-05
Mon 16 May 2016 16 : 23 : 37 | 2403.25 | 106.59 | 23.2 | 92.08 | 22.9104 | 10.5162 | 23.73 | 23.78 | 40.0542 |  | 0.27674 | 0.0067434 | 0.0018662 | 40.0542 | 0.16693 | 0.0043048 | 372.485 | 696.7978 | 0.94503 | 1.0144 | 1.8996 | 1.0225 | 0.0038019 | 0.26778 | 0.0037949 | 1.8508e-05
Mon 16 May 2016 16 : 23 : 47 | 2413.25 | 106.66 | 23.22 | 92.23 | 22.9058 | 10.4521 | 23.78 | 23.68 | 40.2208 |  | 0.27506 | 0.0067415 | 0.0018543 | 40.2208 | 0.16667 | 0.0042979 | 372.595 | 695.6836 | 0.94475 | 1.0144 | 1.8996 | 1.0225 | 0.0037948 | 0.26778 | 0.0037877 | 1.8511e-05
Mon 16 May 2016 16 : 23 : 57 | 2423.265 | 106.76 | 23.17 | 92.34 | 22.8956 | 10.3791 | 23.86 | 23.65 | 40.3877 |  | 0.27313 | 0.0067371 | 0.0018401 | 40.3877 | 0.16692 | 0.0042886 | 372.7 | 694.2002 | 0.94449 | 1.0144 | 1.8997 | 1.0225 | 0.0037994 | 0.26873 | 0.0037924 | 1.8571e-05
Mon 16 May 2016 16 : 24 : 07 | 2433.281 | 106.83 | 23.2 | 92.45 | 22.9296 | 10.3058 | 23.78 | 23.73 | 40.5547 |  | 0.27121 | 0.0067516 | 0.0018311 | 40.5547 | 0.16693 | 0.0042913 | 372.79 | 694.6294 | 0.94426 | 1.0144 | 1.8997 | 1.0226 | 0.0037989 | 0.26901 | 0.0037919 | 1.8658e-05
Mon 16 May 2016 16 : 24 : 17 | 2443.296 | 105.42 | 23.22 | 92.69 | 22.9094 | 10.1719 | 23.66 | 23.65 | 40.7216 |  | 0.26768 | 0.006743 | 0.001805 | 40.7216 | 0.16692 | 0.004274 | 372.205 | 691.8435 | 0.94576 | 1.0143 | 1.8994 | 1.0224 | 0.0038045 | 0.27023 | 0.0037976 | 1.8753e-05
Mon 16 May 2016 16 : 24 : 27 | 2453.312 | 104.55 | 23.17 | 92.82 | 22.8942 | 10.042 | 23.68 | 23.58 | 40.8885 |  | 0.26426 | 0.0067365 | 0.0017802 | 40.8885 | 0.16693 | 0.0042584 | 371.835 | 689.3357 | 0.94671 | 1.0143 | 1.8993 | 1.0223 | 0.0038087 | 0.2712 | 0.0038019 | 1.8844e-05
Mon 16 May 2016 16 : 24 : 37 | 2463.328 | 103.87 | 23.17 | 92.88 | 22.899 | 9.9452 | 23.66 | 23.65 | 41.0555 |  | 0.26172 | 0.0067386 | 0.0017636 | 41.0555 | 0.16693 | 0.0042511 | 371.525 | 688.1625 | 0.9475 | 1.0142 | 1.8991 | 1.0223 | 0.0038119 | 0.27165 | 0.0038052 | 1.8931e-05
Mon 16 May 2016 16 : 24 : 47 | 2473.328 | 103.32 | 23.17 | 92.8 | 22.8865 | 9.8429 | 23.66 | 23.65 | 41.2221 |  | 0.25902 | 0.0067333 | 0.0017441 | 41.2221 | 0.16667 | 0.0042387 | 371.21 | 686.1681 | 0.94831 | 1.0142 | 1.899 | 1.0222 | 0.003809 | 0.27111 | 0.0038024 | 1.8971e-05
Mon 16 May 2016 16 : 24 : 57 | 2483.343 | 102.91 | 23.12 | 92.8 | 22.8837 | 9.7427 | 23.66 | 23.61 | 41.389 |  | 0.25639 | 0.0067321 | 0.001726 | 41.389 | 0.16692 | 0.0042291 | 371.005 | 684.6209 | 0.94884 | 1.0141 | 1.8989 | 1.0222 | 0.0038169 | 0.27185 | 0.0038103 | 1.9075e-05
Mon 16 May 2016 16 : 25 : 07 | 2493.359 | 102.49 | 23.1 | 92.67 | 22.893 | 9.6591 | 23.58 | 23.61 | 41.556 |  | 0.25419 | 0.006736 | 0.0017122 | 41.556 | 0.16693 | 0.0042241 | 370.73 | 683.8274 | 0.94955 | 1.0141 | 1.8988 | 1.0221 | 0.0038201 | 0.27164 | 0.0038136 | 1.9159e-05
Mon 16 May 2016 16 : 25 : 17 | 2503.375 | 102.28 | 23.1 | 92.62 | 22.8828 | 9.5781 | 23.56 | 23.61 | 41.7229 |  | 0.25206 | 0.0067317 | 0.0016968 | 41.7229 | 0.16693 | 0.0042142 | 370.6 | 682.2381 | 0.94989 | 1.0141 | 1.8987 | 1.0221 | 0.0038215 | 0.27153 | 0.003815 | 1.9208e-05
Mon 16 May 2016 16 : 25 : 27 | 2513.39 | 102.17 | 23.15 | 92.62 | 22.9175 | 9.505 | 23.66 | 23.61 | 41.8898 |  | 0.25013 | 0.0067464 | 0.0016875 | 41.8898 | 0.16692 | 0.004217 | 370.545 | 682.6754 | 0.95002 | 1.0141 | 1.8987 | 1.0221 | 0.0038217 | 0.27135 | 0.0038152 | 1.9301e-05
Mon 16 May 2016 16 : 25 : 37 | 2523.406 | 101.93 | 23.1 | 92.54 | 22.9165 | 9.424 | 23.53 | 23.65 | 42.0568 |  | 0.248 | 0.006746 | 0.001673 | 42.0568 | 0.16693 | 0.0042095 | 370.385 | 681.4766 | 0.95044 | 1.014 | 1.8986 | 1.022 | 0.0038237 | 0.27136 | 0.0038173 | 1.9365e-05
Mon 16 May 2016 16 : 25 : 47 | 2533.421 | 101.85 | 23.12 | 92.49 | 22.8995 | 9.3463 | 23.61 | 23.65 | 42.2237 |  | 0.24596 | 0.0067388 | 0.0016574 | 42.2237 | 0.16692 | 0.0041981 | 370.32 | 679.6453 | 0.95061 | 1.014 | 1.8986 | 1.022 | 0.003824 | 0.2711 | 0.0038177 | 1.9399e-05
Mon 16 May 2016 16 : 25 : 57 | 2543.437 | 101.62 | 23.12 | 92.49 | 22.8818 | 9.2597 | 23.58 | 23.61 | 42.3906 |  | 0.24368 | 0.0067313 | 0.0016403 | 42.3906 | 0.16693 | 0.0041858 | 370.205 | 677.6607 | 0.95092 | 1.014 | 1.8985 | 1.0219 | 0.0038256 | 0.27121 | 0.0038194 | 1.9444e-05
Mon 16 May 2016 16 : 26 : 07 | 2553.437 | 101.57 | 23.17 | 92.51 | 22.8858 | 9.1833 | 23.66 | 23.65 | 42.5573 |  | 0.24167 | 0.006733 | 0.0016271 | 42.5573 | 0.16667 | 0.0041801 | 370.19 | 676.7416 | 0.95096 | 1.014 | 1.8985 | 1.0219 | 0.0038197 | 0.27066 | 0.0038135 | 1.9471e-05
Mon 16 May 2016 16 : 26 : 17 | 2563.453 | 101.32 | 23.17 | 92.47 | 22.9061 | 9.1149 | 23.63 | 23.65 | 42.7242 |  | 0.23987 | 0.0067416 | 0.0016171 | 42.7242 | 0.16693 | 0.0041793 | 370.045 | 676.6247 | 0.95133 | 1.014 | 1.8984 | 1.0219 | 0.0038273 | 0.27104 | 0.0038211 | 1.9581e-05
Mon 16 May 2016 16 : 26 : 27 | 2573.468 | 101.21 | 23.17 | 92.38 | 22.9063 | 9.031 | 23.66 | 23.68 | 42.8911 |  | 0.23766 | 0.0067417 | 0.0016022 | 42.8911 | 0.16692 | 0.0041719 | 369.945 | 675.4363 | 0.95159 | 1.014 | 1.8984 | 1.0219 | 0.003828 | 0.27073 | 0.0038218 | 1.9642e-05
Mon 16 May 2016 16 : 26 : 37 | 2583.484 | 101.13 | 23.17 | 92.38 | 22.8962 | 8.9661 | 23.61 | 23.7 | 43.0581 |  | 0.23595 | 0.0067374 | 0.0015897 | 43.0581 | 0.16693 | 0.0041635 | 369.905 | 674.0849 | 0.9517 | 1.0139 | 1.8984 | 1.0219 | 0.0038288 | 0.27078 | 0.0038227 | 1.9678e-05
Mon 16 May 2016 16 : 26 : 47 | 2593.5 | 100.93 | 23.17 | 92.38 | 22.8905 | 8.8873 | 23.63 | 23.63 | 43.225 |  | 0.23388 | 0.006735 | 0.0015751 | 43.225 | 0.16693 | 0.0041551 | 369.805 | 672.7218 | 0.95196 | 1.0139 | 1.8983 | 1.0218 | 0.0038298 | 0.27085 | 0.0038238 | 1.973e-05
Mon 16 May 2016 16 : 26 : 57 | 2603.515 | 100.91 | 23.17 | 92.34 | 22.8926 | 8.8194 | 23.61 | 23.73 | 43.3919 |  | 0.23209 | 0.0067359 | 0.0015633 | 43.3919 | 0.16692 | 0.0041496 | 369.775 | 671.8422 | 0.95204 | 1.0139 | 1.8983 | 1.0218 | 0.0038298 | 0.27068 | 0.0038238 | 1.9779e-05
Mon 16 May 2016 16 : 27 : 07 | 2613.531 | 100.82 | 23.15 | 92.32 | 22.881 | 8.7432 | 23.63 | 23.63 | 43.5588 |  | 0.23008 | 0.0067309 | 0.0015487 | 43.5588 | 0.16693 | 0.0041398 | 369.72 | 670.27 | 0.95219 | 1.0139 | 1.8983 | 1.0218 | 0.0038307 | 0.27074 | 0.0038248 | 1.9821e-05
Mon 16 May 2016 16 : 27 : 17 | 2623.531 | 100.8 | 23.17 | 92.3 | 22.8929 | 8.6659 | 23.66 | 23.63 | 43.7255 |  | 0.22805 | 0.006736 | 0.0015361 | 43.7255 | 0.16667 | 0.0041361 | 369.7 | 669.6667 | 0.95224 | 1.0139 | 1.8983 | 1.0218 | 0.0038248 | 0.27017 | 0.003819 | 1.9858e-05
Mon 16 May 2016 16 : 27 : 27 | 2633.546 | 100.56 | 23.15 | 92.14 | 22.8964 | 8.604 | 23.56 | 23.58 | 43.8924 |  | 0.22642 | 0.0067375 | 0.0015255 | 43.8924 | 0.16692 | 0.0041315 | 369.5 | 668.9305 | 0.95276 | 1.0139 | 1.8982 | 1.0217 | 0.0038327 | 0.27016 | 0.0038268 | 1.9945e-05
Mon 16 May 2016 16 : 27 : 37 | 2643.562 | 100.52 | 23.2 | 92.14 | 22.8972 | 8.5328 | 23.61 | 23.56 | 44.0594 |  | 0.22455 | 0.0067378 | 0.001513 | 44.0594 | 0.16693 | 0.0041254 | 369.48 | 667.9487 | 0.95282 | 1.0139 | 1.8982 | 1.0217 | 0.0038333 | 0.27 | 0.0038275 | 1.9998e-05
Mon 16 May 2016 16 : 27 : 47 | 2653.578 | 100.39 | 23.12 | 92.1 | 22.8969 | 8.4691 | 23.56 | 23.48 | 44.2263 |  | 0.22287 | 0.0067377 | 0.0015016 | 44.2263 | 0.16693 | 0.0041197 | 369.395 | 667.0278 | 0.95304 | 1.0139 | 1.8982 | 1.0217 | 0.0038342 | 0.27022 | 0.0038284 | 2.0046e-05
Mon 16 May 2016 16 : 27 : 57 | 2663.593 | 100.32 | 23.12 | 92.06 | 22.8771 | 8.3806 | 23.56 | 23.58 | 44.3932 |  | 0.22054 | 0.0067293 | 0.0014841 | 44.3932 | 0.16692 | 0.0041067 | 369.34 | 664.9426 | 0.95319 | 1.0139 | 1.8981 | 1.0216 | 0.0038344 | 0.27007 | 0.0038287 | 2.0082e-05
Mon 16 May 2016 16 : 28 : 07 | 2673.609 | 100.3 | 23.15 | 91.97 | 22.8886 | 8.3154 | 23.58 | 23.58 | 44.5602 |  | 0.21883 | 0.0067342 | 0.0014736 | 44.5602 | 0.16693 | 0.0041039 | 369.285 | 664.4913 | 0.95333 | 1.0138 | 1.8981 | 1.0216 | 0.0038353 | 0.26966 | 0.0038297 | 2.0146e-05
Mon 16 May 2016 16 : 28 : 17 | 2683.625 | 100.34 | 23.1 | 91.99 | 22.8781 | 8.2434 | 23.61 | 23.63 | 44.7271 |  | 0.21693 | 0.0067297 | 0.0014599 | 44.7271 | 0.16693 | 0.0040948 | 369.315 | 663.0299 | 0.95326 | 1.0139 | 1.8981 | 1.0216 | 0.0038351 | 0.26991 | 0.0038295 | 2.0181e-05
Mon 16 May 2016 16 : 28 : 27 | 2693.625 | 100.19 | 23.17 | 91.95 | 22.8877 | 8.1858 | 23.61 | 23.58 | 44.8937 |  | 0.21542 | 0.0067338 | 0.0014506 | 44.8937 | 0.16667 | 0.0040922 | 369.22 | 662.6068 | 0.95351 | 1.0138 | 1.8981 | 1.0216 | 0.0038299 | 0.26911 | 0.0038244 | 2.0205e-05
Mon 16 May 2016 16 : 28 : 37 | 2703.64 | 100.15 | 23.12 | 91.93 | 22.8781 | 8.1247 | 23.56 | 23.61 | 45.0607 |  | 0.21381 | 0.0067297 | 0.0014389 | 45.0607 | 0.16692 | 0.0040843 | 369.19 | 661.3391 | 0.95359 | 1.0138 | 1.8981 | 1.0216 | 0.003836 | 0.26965 | 0.0038305 | 2.0266e-05
Mon 16 May 2016 16 : 28 : 47 | 2713.656 | 100.06 | 23.17 | 91.91 | 22.9065 | 8.058 | 23.63 | 23.58 | 45.2276 |  | 0.21205 | 0.0067417 | 0.0014296 | 45.2276 | 0.16693 | 0.0040857 | 369.135 | 661.5621 | 0.95373 | 1.0138 | 1.898 | 1.0216 | 0.0038369 | 0.26944 | 0.0038315 | 2.0353e-05
Mon 16 May 2016 16 : 28 : 57 | 2723.671 | 100.11 | 23.17 | 91.86 | 22.879 | 7.981 | 23.63 | 23.63 | 45.3945 |  | 0.21003 | 0.0067301 | 0.0014135 | 45.3945 | 0.16692 | 0.0040718 | 369.135 | 659.3292 | 0.95374 | 1.0138 | 1.898 | 1.0215 | 0.0038366 | 0.26921 | 0.0038312 | 2.0369e-05
Mon 16 May 2016 16 : 29 : 07 | 2733.687 | 99.93 | 23.2 | 91.82 | 22.8826 | 7.9074 | 23.61 | 23.63 | 45.5615 |  | 0.20809 | 0.0067316 | 0.0014008 | 45.5615 | 0.16693 | 0.0040662 | 369.025 | 658.4288 | 0.95402 | 1.0138 | 1.898 | 1.0215 | 0.0038381 | 0.26904 | 0.0038328 | 2.0432e-05
Mon 16 May 2016 16 : 29 : 17 | 2743.703 | 99.83 | 23.2 | 91.77 | 22.8964 | 7.8404 | 23.58 | 23.65 | 45.7284 |  | 0.20633 | 0.0067375 | 0.0013901 | 45.7284 | 0.16693 | 0.0040638 | 368.95 | 658.0414 | 0.95422 | 1.0138 | 1.8979 | 1.0215 | 0.0038389 | 0.2689 | 0.0038336 | 2.05e-05
Mon 16 May 2016 16 : 29 : 27 | 2753.718 | 99.89 | 23.17 | 91.77 | 22.8856 | 7.7758 | 23.58 | 23.61 | 45.8953 |  | 0.20463 | 0.0067329 | 0.0013777 | 45.8953 | 0.16692 | 0.0040553 | 368.98 | 656.6767 | 0.95415 | 1.0138 | 1.898 | 1.0215 | 0.0038382 | 0.26896 | 0.003833 | 2.0526e-05
Mon 16 May 2016 16 : 29 : 37 | 2763.734 | 99.89 | 23.17 | 91.71 | 22.9028 | 7.7213 | 23.58 | 23.56 | 46.0622 |  | 0.20319 | 0.0067402 | 0.0013696 | 46.0622 | 0.16693 | 0.0040549 | 368.95 | 656.6053 | 0.95423 | 1.0138 | 1.8979 | 1.0215 | 0.0038389 | 0.26877 | 0.0038337 | 2.0589e-05
Mon 16 May 2016 16 : 29 : 47 | 2773.734 | 99.76 | 23.2 | 91.69 | 22.8975 | 7.6462 | 23.56 | 23.65 | 46.2289 |  | 0.20122 | 0.0067379 | 0.0013558 | 46.2289 | 0.16667 | 0.0040469 | 368.875 | 655.3167 | 0.95442 | 1.0138 | 1.8979 | 1.0215 | 0.0038336 | 0.2682 | 0.0038284 | 2.0605e-05
Mon 16 May 2016 16 : 29 : 57 | 2783.75 | 99.64 | 23.15 | 91.64 | 22.9053 | 7.5853 | 23.53 | 23.56 | 46.3958 |  | 0.19961 | 0.0067412 | 0.0013456 | 46.3958 | 0.16693 | 0.0040434 | 368.79 | 654.7671 | 0.95465 | 1.0138 | 1.8979 | 1.0214 | 0.0038406 | 0.26868 | 0.0038355 | 2.0695e-05
Mon 16 May 2016 16 : 30 : 07 | 2793.765 | 99.55 | 23.15 | 91.6 | 22.9046 | 7.5259 | 23.53 | 23.56 | 46.5628 |  | 0.19805 | 0.0067409 | 0.001335 | 46.5628 | 0.16692 | 0.004038 | 368.725 | 653.8908 | 0.95482 | 1.0138 | 1.8978 | 1.0214 | 0.0038409 | 0.26854 | 0.0038358 | 2.0736e-05
Mon 16 May 2016 16 : 30 : 17 | 2803.781 | 99.45 | 23.15 | 91.58 | 22.9047 | 7.472 | 23.53 | 23.51 | 46.7297 |  | 0.19663 | 0.006741 | 0.0013255 | 46.7297 | 0.16693 | 0.0040332 | 368.665 | 653.1257 | 0.95498 | 1.0137 | 1.8978 | 1.0214 | 0.003842 | 0.26853 | 0.0038369 | 2.0779e-05
Mon 16 May 2016 16 : 30 : 27 | 2813.796 | 99.4 | 23.15 | 91.47 | 22.8953 | 7.4206 | 23.53 | 23.58 | 46.8966 |  | 0.19528 | 0.006737 | 0.0013156 | 46.8966 | 0.16692 | 0.0040263 | 368.585 | 652.0091 | 0.95519 | 1.0137 | 1.8978 | 1.0214 | 0.0038424 | 0.26812 | 0.0038374 | 2.0804e-05
Mon 16 May 2016 16 : 30 : 37 | 2823.812 | 99.38 | 23.17 | 91.45 | 22.9162 | 7.3555 | 23.53 | 23.58 | 47.0635 |  | 0.19357 | 0.0067459 | 0.0013058 | 47.0635 | 0.16693 | 0.0040258 | 368.565 | 651.9315 | 0.95524 | 1.0137 | 1.8978 | 1.0214 | 0.003843 | 0.26801 | 0.003838 | 2.0879e-05
Mon 16 May 2016 16 : 30 : 47 | 2833.828 | 99.47 | 23.15 | 91.45 | 22.8997 | 7.3149 | 23.53 | 23.65 | 47.2305 |  | 0.1925 | 0.0067389 | 0.0012972 | 47.2305 | 0.16693 | 0.004018 | 368.61 | 650.6804 | 0.95513 | 1.0137 | 1.8978 | 1.0214 | 0.0038426 | 0.26805 | 0.0038376 | 2.0883e-05
Mon 16 May 2016 16 : 30 : 57 | 2843.828 | 99.28 | 23.15 | 91.36 | 22.912 | 7.2456 | 23.51 | 23.53 | 47.3971 |  | 0.19067 | 0.0067441 | 0.0012859 | 47.3971 | 0.16667 | 0.004015 | 368.47 | 650.1913 | 0.95549 | 1.0137 | 1.8977 | 1.0213 | 0.0038379 | 0.26737 | 0.003833 | 2.0921e-05
Mon 16 May 2016 16 : 31 : 07 | 2853.843 | 99.23 | 23.12 | 91.34 | 22.91 | 7.1904 | 23.53 | 23.56 | 47.564 |  | 0.18922 | 0.0067432 | 0.001276 | 47.564 | 0.16692 | 0.0040096 | 368.435 | 649.322 | 0.95558 | 1.0137 | 1.8977 | 1.0213 | 0.003844 | 0.26783 | 0.0038391 | 2.099e-05
Mon 16 May 2016 16 : 31 : 17 | 2863.859 | 99.19 | 23.15 | 91.32 | 22.907 | 7.139 | 23.58 | 23.61 | 47.731 |  | 0.18787 | 0.006742 | 0.0012666 | 47.731 | 0.16693 | 0.0040043 | 368.405 | 648.4666 | 0.95567 | 1.0137 | 1.8977 | 1.0213 | 0.0038447 | 0.26768 | 0.0038399 | 2.1025e-05
Mon 16 May 2016 16 : 31 : 27 | 2873.875 | 99.17 | 23.15 | 91.25 | 22.891 | 7.0762 | 23.53 | 23.61 | 47.8979 |  | 0.18622 | 0.0067352 | 0.0012542 | 47.8979 | 0.16693 | 0.0039947 | 368.36 | 646.9229 | 0.95579 | 1.0137 | 1.8977 | 1.0213 | 0.0038452 | 0.26743 | 0.0038404 | 2.1049e-05
Mon 16 May 2016 16 : 31 : 37 | 2883.89 | 99.13 | 23.15 | 91.25 | 22.8996 | 7.0303 | 23.48 | 23.53 | 48.0648 |  | 0.18501 | 0.0067388 | 0.0012467 | 48.0648 | 0.16692 | 0.0039928 | 368.34 | 646.6158 | 0.95584 | 1.0137 | 1.8977 | 1.0213 | 0.0038451 | 0.26742 | 0.0038403 | 2.1091e-05
Mon 16 May 2016 16 : 31 : 47 | 2893.906 | 99.23 | 23.17 | 91.25 | 22.9061 | 6.9827 | 23.56 | 23.65 | 48.2318 |  | 0.18376 | 0.0067416 | 0.0012388 | 48.2318 | 0.16693 | 0.0039902 | 368.39 | 646.1991 | 0.95571 | 1.0137 | 1.8977 | 1.0213 | 0.0038449 | 0.26733 | 0.0038402 | 2.1132e-05
Mon 16 May 2016 16 : 31 : 57 | 2903.906 | 99.11 | 23.12 | 91.12 | 22.901 | 6.934 | 23.51 | 23.53 | 48.3984 |  | 0.18247 | 0.0067394 | 0.0012298 | 48.3984 | 0.16667 | 0.0039846 | 368.265 | 645.2983 | 0.95604 | 1.0137 | 1.8976 | 1.0212 | 0.0038401 | 0.26667 | 0.0038354 | 2.1132e-05
Mon 16 May 2016 16 : 32 : 07 | 2913.921 | 99.21 | 23.2 | 91.17 | 22.8956 | 6.8855 | 23.53 | 23.63 | 48.5653 |  | 0.1812 | 0.0067371 | 0.0012207 | 48.5653 | 0.16692 | 0.0039789 | 368.34 | 644.3887 | 0.95585 | 1.0137 | 1.8977 | 1.0212 | 0.0038451 | 0.2669 | 0.0038404 | 2.1185e-05
Mon 16 May 2016 16 : 32 : 17 | 2923.937 | 99.19 | 23.2 | 91.17 | 22.9138 | 6.8293 | 23.56 | 23.61 | 48.7323 |  | 0.17972 | 0.0067448 | 0.0012122 | 48.7323 | 0.16693 | 0.0039785 | 368.33 | 644.3195 | 0.95588 | 1.0137 | 1.8977 | 1.0212 | 0.0038456 | 0.26694 | 0.0038409 | 2.1251e-05
Mon 16 May 2016 16 : 32 : 27 | 2933.953 | 99.11 | 23.25 | 91.21 | 22.9087 | 6.7777 | 23.58 | 23.56 | 48.8992 |  | 0.17836 | 0.0067427 | 0.0012026 | 48.8992 | 0.16693 | 0.0039727 | 368.31 | 643.3775 | 0.95593 | 1.0137 | 1.8977 | 1.0212 | 0.0038458 | 0.26691 | 0.0038412 | 2.128e-05
Mon 16 May 2016 16 : 32 : 37 | 2943.968 | 99.21 | 23.22 | 91.17 | 22.9113 | 6.7231 | 23.58 | 23.58 | 49.0661 |  | 0.17692 | 0.0067438 | 0.0011931 | 49.0661 | 0.16692 | 0.0039685 | 368.34 | 642.7024 | 0.95585 | 1.0137 | 1.8977 | 1.0212 | 0.0038451 | 0.26682 | 0.0038405 | 2.1317e-05
Mon 16 May 2016 16 : 32 : 47 | 2953.984 | 99.19 | 23.25 | 91.12 | 22.9127 | 6.667 | 23.58 | 23.68 | 49.2331 |  | 0.17545 | 0.0067444 | 0.0011833 | 49.2331 | 0.16693 | 0.0039638 | 368.305 | 641.9574 | 0.95595 | 1.0137 | 1.8977 | 1.0212 | 0.0038459 | 0.26656 | 0.0038413 | 2.1362e-05
Mon 16 May 2016 16 : 32 : 57 | 2963.984 | 99.11 | 23.27 | 91.08 | 22.8994 | 6.6124 | 23.58 | 23.58 | 49.3997 |  | 0.17401 | 0.0067387 | 0.0011726 | 49.3997 | 0.16667 | 0.0039557 | 368.245 | 640.6449 | 0.95611 | 1.0137 | 1.8976 | 1.0212 | 0.0038404 | 0.26593 | 0.0038359 | 2.1351e-05
Mon 16 May 2016 16 : 33 : 08 | 2974 | 99.11 | 23.22 | 91.1 | 22.9255 | 6.5599 | 23.63 | 23.58 | 49.5667 |  | 0.17263 | 0.0067498 | 0.0011652 | 49.5667 | 0.16693 | 0.0039575 | 368.255 | 640.9405 | 0.95608 | 1.0137 | 1.8976 | 1.0212 | 0.0038464 | 0.26663 | 0.0038419 | 2.1456e-05
Mon 16 May 2016 16 : 33 : 18 | 2984.015 | 99.11 | 23.2 | 91.06 | 22.9188 | 6.5002 | 23.63 | 23.53 | 49.7336 |  | 0.17106 | 0.006747 | 0.0011541 | 49.7336 | 0.16692 | 0.0039505 | 368.235 | 639.8192 | 0.95614 | 1.0137 | 1.8976 | 1.0212 | 0.0038462 | 0.26653 | 0.0038418 | 2.1487e-05
Mon 16 May 2016 16 : 33 : 28 | 2994.031 | 99.13 | 23.2 | 91.06 | 22.9073 | 6.4654 | 23.61 | 23.63 | 49.9005 |  | 0.17014 | 0.0067421 | 0.0011471 | 49.9005 | 0.16693 | 0.0039446 | 368.245 | 638.8626 | 0.95612 | 1.0137 | 1.8976 | 1.0212 | 0.0038465 | 0.26655 | 0.0038421 | 2.1497e-05
Mon 16 May 2016 16 : 33 : 38 | 3004.046 | 99.11 | 23.32 | 91.04 | 22.9154 | 6.4246 | 23.56 | 23.61 | 50.0674 |  | 0.16907 | 0.0067455 | 0.0011405 | 50.0674 | 0.16692 | 0.003943 | 368.225 | 638.6034 | 0.95617 | 1.0137 | 1.8976 | 1.0212 | 0.0038464 | 0.26599 | 0.003842 | 2.1535e-05
Mon 16 May 2016 16 : 33 : 48 | 3014.046 | 99.11 | 23.25 | 91.06 | 22.906 | 6.3847 | 23.63 | 23.63 | 50.2341 |  | 0.16802 | 0.0067415 | 0.0011327 | 50.2341 | 0.16667 | 0.0039371 | 368.235 | 637.6587 | 0.95615 | 1.0137 | 1.8976 | 1.0211 | 0.0038405 | 0.26593 | 0.0038362 | 2.1516e-05
Mon 16 May 2016 16 : 33 : 58 | 3024.062 | 99.11 | 23.32 | 91.06 | 22.9074 | 6.344 | 23.66 | 23.58 | 50.401 |  | 0.16695 | 0.0067421 | 0.0011256 | 50.401 | 0.16693 | 0.0039339 | 368.235 | 637.1334 | 0.95615 | 1.0137 | 1.8976 | 1.0211 | 0.0038467 | 0.26608 | 0.0038423 | 2.1581e-05
Mon 16 May 2016 16 : 34 : 08 | 3034.078 | 99.11 | 23.3 | 91.04 | 22.9209 | 6.297 | 23.68 | 23.56 | 50.568 |  | 0.16571 | 0.0067479 | 0.0011182 | 50.568 | 0.16693 | 0.003933 | 368.225 | 636.9996 | 0.95617 | 1.0137 | 1.8976 | 1.0211 | 0.0038468 | 0.26609 | 0.0038425 | 2.1632e-05
Mon 16 May 2016 16 : 34 : 18 | 3044.093 | 99.08 | 23.34 | 91.01 | 22.9175 | 6.2523 | 23.66 | 23.63 | 50.7349 |  | 0.16453 | 0.0067464 | 0.00111 | 50.7349 | 0.16692 | 0.0039282 | 368.195 | 636.2256 | 0.95625 | 1.0137 | 1.8976 | 1.0211 | 0.0038467 | 0.26581 | 0.0038425 | 2.1658e-05
Mon 16 May 2016 16 : 34 : 28 | 3054.109 | 99.11 | 23.34 | 91.08 | 22.9492 | 6.2145 | 23.76 | 23.63 | 50.9018 |  | 0.16354 | 0.0067599 | 0.0011055 | 50.9018 | 0.16693 | 0.0039327 | 368.245 | 636.9464 | 0.95612 | 1.0137 | 1.8976 | 1.0211 | 0.0038466 | 0.26607 | 0.0038423 | 2.1726e-05
Mon 16 May 2016 16 : 34 : 38 | 3064.125 | 99.13 | 23.37 | 91.04 | 22.9326 | 6.1704 | 23.71 | 23.63 | 51.0688 |  | 0.16238 | 0.0067528 | 0.0010965 | 51.0688 | 0.16693 | 0.0039247 | 368.235 | 635.6552 | 0.95615 | 1.0137 | 1.8976 | 1.0211 | 0.0038467 | 0.2658 | 0.0038425 | 2.1734e-05
Mon 16 May 2016 16 : 34 : 48 | 3074.125 | 99.08 | 23.34 | 91.04 | 22.9284 | 6.1247 | 23.71 | 23.7 | 51.2354 |  | 0.16118 | 0.006751 | 0.0010881 | 51.2354 | 0.16667 | 0.0039196 | 368.21 | 634.8349 | 0.95622 | 1.0137 | 1.8976 | 1.0211 | 0.0038408 | 0.26551 | 0.0038366 | 2.1727e-05
Mon 16 May 2016 16 : 34 : 58 | 3084.14 | 99.11 | 23.39 | 91.01 | 22.9284 | 6.083 | 23.73 | 23.61 | 51.4023 |  | 0.16008 | 0.006751 | 0.0010807 | 51.4023 | 0.16692 | 0.0039159 | 368.21 | 634.2387 | 0.95622 | 1.0137 | 1.8976 | 1.0211 | 0.0038466 | 0.2656 | 0.0038424 | 2.1788e-05
Mon 16 May 2016 16 : 35 : 08 | 3094.156 | 99.11 | 23.37 | 91.01 | 22.9227 | 6.0463 | 23.71 | 23.58 | 51.5693 |  | 0.15911 | 0.0067486 | 0.0010738 | 51.5693 | 0.16693 | 0.0039112 | 368.21 | 633.4883 | 0.95623 | 1.0137 | 1.8976 | 1.0211 | 0.003847 | 0.2657 | 0.0038429 | 2.1808e-05
Mon 16 May 2016 16 : 35 : 18 | 3104.171 | 99.17 | 23.34 | 90.99 | 22.9342 | 6.0354 | 23.73 | 23.65 | 51.7362 |  | 0.15883 | 0.0067535 | 0.0010726 | 51.7362 | 0.16692 | 0.0039131 | 368.23 | 633.7879 | 0.95617 | 1.0137 | 1.8976 | 1.0211 | 0.0038464 | 0.2657 | 0.0038423 | 2.1827e-05
Mon 16 May 2016 16 : 35 : 28 | 3114.187 | 99.15 | 23.47 | 91.01 | 22.9355 | 6.0167 | 23.76 | 23.65 | 51.9031 |  | 0.15833 | 0.0067541 | 0.0010694 | 51.9031 | 0.16693 | 0.0039117 | 368.23 | 633.5719 | 0.95617 | 1.0137 | 1.8976 | 1.0211 | 0.0038468 | 0.26529 | 0.0038427 | 2.1844e-05
Mon 16 May 2016 16 : 35 : 38 | 3124.203 | 99.11 | 23.44 | 91.04 | 22.9356 | 6.0111 | 23.78 | 23.68 | 52.0701 |  | 0.15819 | 0.0067541 | 0.0010684 | 52.0701 | 0.16693 | 0.0039113 | 368.225 | 633.4958 | 0.95619 | 1.0137 | 1.8976 | 1.0211 | 0.0038468 | 0.26553 | 0.0038427 | 2.1849e-05
Mon 16 May 2016 16 : 35 : 48 | 3134.203 | 99.02 | 23.47 | 91.01 | 22.9438 | 5.9929 | 23.78 | 23.61 | 52.2367 |  | 0.15771 | 0.0067576 | 0.0010657 | 52.2367 | 0.16667 | 0.0039117 | 368.165 | 633.5601 | 0.95634 | 1.0137 | 1.8976 | 1.0211 | 0.0038413 | 0.26491 | 0.0038372 | 2.1841e-05
Mon 16 May 2016 16 : 35 : 58 | 3144.218 | 99.15 | 23.44 | 91.04 | 22.9497 | 5.9779 | 23.83 | 23.65 | 52.4036 |  | 0.15731 | 0.0067601 | 0.0010635 | 52.4036 | 0.16692 | 0.0039118 | 368.245 | 633.5791 | 0.95613 | 1.0137 | 1.8976 | 1.0211 | 0.0038462 | 0.26549 | 0.0038421 | 2.1887e-05
Mon 16 May 2016 16 : 36 : 08 | 3154.234 | 99.11 | 23.47 | 91.01 | 22.94 | 5.9488 | 23.83 | 23.68 | 52.5706 |  | 0.15655 | 0.006756 | 0.0010576 | 52.5706 | 0.16693 | 0.0039068 | 368.21 | 632.7787 | 0.95623 | 1.0137 | 1.8976 | 1.0211 | 0.003847 | 0.2653 | 0.0038429 | 2.1898e-05
Mon 16 May 2016 16 : 36 : 18 | 3164.25 | 99 | 23.49 | 90.93 | 22.9468 | 5.9315 | 23.73 | 23.58 | 52.7375 |  | 0.15609 | 0.0067589 | 0.001055 | 52.7375 | 0.16693 | 0.0039069 | 368.115 | 632.8 | 0.95647 | 1.0137 | 1.8976 | 1.0211 | 0.003848 | 0.26498 | 0.0038439 | 2.1925e-05
Mon 16 May 2016 16 : 36 : 28 | 3174.265 | 99.02 | 23.54 | 91.01 | 22.9675 | 5.924 | 23.78 | 23.68 | 52.9044 |  | 0.15589 | 0.0067677 | 0.001055 | 52.9044 | 0.16692 | 0.0039114 | 368.165 | 633.5118 | 0.95634 | 1.0137 | 1.8976 | 1.0211 | 0.0038471 | 0.26503 | 0.003843 | 2.1954e-05
Mon 16 May 2016 16 : 36 : 38 | 3184.281 | 99.02 | 23.47 | 90.95 | 22.9439 | 5.909 | 23.78 | 23.61 | 53.0714 |  | 0.1555 | 0.0067576 | 0.0010508 | 53.0714 | 0.16693 | 0.0039042 | 368.135 | 632.3633 | 0.95642 | 1.0137 | 1.8976 | 1.0211 | 0.0038478 | 0.26512 | 0.0038437 | 2.1936e-05
Mon 16 May 2016 16 : 36 : 48 | 3194.281 | 99.11 | 23.47 | 90.99 | 22.9458 | 5.9086 | 23.78 | 23.65 | 53.238 |  | 0.15549 | 0.0067584 | 0.0010509 | 53.238 | 0.16667 | 0.0039047 | 368.2 | 632.4327 | 0.95626 | 1.0137 | 1.8976 | 1.0211 | 0.003841 | 0.26481 | 0.0038369 | 2.19e-05
Mon 16 May 2016 16 : 36 : 58 | 3204.296 | 99.11 | 23.49 | 90.93 | 22.9505 | 5.8908 | 23.83 | 23.65 | 53.4049 |  | 0.15502 | 0.0067604 | 0.001048 | 53.4049 | 0.16692 | 0.0039042 | 368.17 | 632.3637 | 0.95633 | 1.0137 | 1.8976 | 1.0211 | 0.003847 | 0.26491 | 0.003843 | 2.1953e-05
Mon 16 May 2016 16 : 37 : 08 | 3214.312 | 99.04 | 23.49 | 90.93 | 22.9736 | 5.8717 | 23.81 | 23.63 | 53.5719 |  | 0.15452 | 0.0067703 | 0.0010461 | 53.5719 | 0.16693 | 0.0039082 | 368.135 | 633.0036 | 0.95642 | 1.0137 | 1.8976 | 1.0211 | 0.0038478 | 0.26496 | 0.0038438 | 2.2002e-05
Mon 16 May 2016 16 : 37 : 18 | 3224.328 | 98.96 | 23.47 | 90.88 | 22.958 | 5.8687 | 23.73 | 23.63 | 53.7388 |  | 0.15444 | 0.0067636 | 0.0010446 | 53.7388 | 0.16693 | 0.0039041 | 368.07 | 632.3436 | 0.95659 | 1.0136 | 1.8975 | 1.0211 | 0.0038485 | 0.26489 | 0.0038444 | 2.1987e-05
Mon 16 May 2016 16 : 37 : 28 | 3234.343 | 98.85 | 23.51 | 90.91 | 22.9565 | 5.8696 | 23.76 | 23.65 | 53.9057 |  | 0.15446 | 0.006763 | 0.0010446 | 53.9057 | 0.16692 | 0.0039038 | 368.03 | 632.2972 | 0.9567 | 1.0136 | 1.8975 | 1.021 | 0.0038485 | 0.26485 | 0.0038445 | 2.1984e-05
Mon 16 May 2016 16 : 37 : 38 | 3244.359 | 98.83 | 23.44 | 90.84 | 22.9579 | 5.875 | 23.76 | 23.61 | 54.0726 |  | 0.15461 | 0.0067636 | 0.0010457 | 54.0726 | 0.16693 | 0.0039046 | 367.985 | 632.4299 | 0.95681 | 1.0136 | 1.8975 | 1.021 | 0.0038494 | 0.26491 | 0.0038453 | 2.1987e-05
Mon 16 May 2016 16 : 37 : 48 | 3254.359 | 98.83 | 23.47 | 90.84 | 22.9546 | 5.8726 | 23.73 | 23.61 | 54.2393 |  | 0.15454 | 0.0067622 | 0.001045 | 54.2393 | 0.16667 | 0.0039036 | 367.985 | 632.2651 | 0.95681 | 1.0136 | 1.8975 | 1.021 | 0.0038432 | 0.26436 | 0.0038392 | 2.1949e-05
Mon 16 May 2016 16 : 37 : 58 | 3264.375 | 98.85 | 23.49 | 90.82 | 22.976 | 5.8719 | 23.73 | 23.65 | 54.4062 |  | 0.15452 | 0.0067713 | 0.0010463 | 54.4062 | 0.16693 | 0.0039088 | 367.985 | 633.1014 | 0.95681 | 1.0136 | 1.8975 | 1.0211 | 0.0038493 | 0.26463 | 0.0038453 | 2.2014e-05
Mon 16 May 2016 16 : 38 : 08 | 3274.39 | 98.83 | 23.54 | 90.8 | 22.9379 | 5.875 | 23.73 | 23.68 | 54.5732 |  | 0.15461 | 0.0067551 | 0.0010444 | 54.5732 | 0.16692 | 0.0038997 | 367.965 | 631.6398 | 0.95687 | 1.0136 | 1.8975 | 1.021 | 0.0038492 | 0.26434 | 0.0038452 | 2.1959e-05
Mon 16 May 2016 16 : 38 : 18 | 3284.406 | 98.81 | 23.51 | 90.82 | 22.9558 | 5.8607 | 23.73 | 23.65 | 54.7401 |  | 0.15423 | 0.0067627 | 0.001043 | 54.7401 | 0.16693 | 0.0039028 | 367.965 | 632.1421 | 0.95687 | 1.0136 | 1.8975 | 1.021 | 0.0038496 | 0.26457 | 0.0038456 | 2.1995e-05
Mon 16 May 2016 16 : 38 : 28 | 3294.421 | 98.72 | 23.39 | 90.75 | 22.95 | 5.8616 | 23.71 | 23.56 | 54.907 |  | 0.15425 | 0.0067602 | 0.0010428 | 54.907 | 0.16692 | 0.0039015 | 367.885 | 631.9258 | 0.95708 | 1.0136 | 1.8975 | 1.021 | 0.00385 | 0.26479 | 0.003846 | 2.1989e-05
Mon 16 May 2016 16 : 38 : 38 | 3304.437 | 98.74 | 23.39 | 90.73 | 22.9514 | 5.8602 | 23.61 | 23.61 | 55.0739 |  | 0.15422 | 0.0067608 | 0.0010426 | 55.0739 | 0.16693 | 0.0039017 | 367.885 | 631.9611 | 0.95708 | 1.0136 | 1.8975 | 1.021 | 0.0038504 | 0.26474 | 0.0038464 | 2.1994e-05
Mon 16 May 2016 16 : 38 : 48 | 3314.453 | 98.83 | 23.47 | 90.69 | 22.9593 | 5.8604 | 23.66 | 23.68 | 55.2409 |  | 0.15422 | 0.0067642 | 0.0010432 | 55.2409 | 0.16693 | 0.0039037 | 367.91 | 632.2761 | 0.95701 | 1.0136 | 1.8975 | 1.021 | 0.0038501 | 0.26425 | 0.0038461 | 2.2004e-05
Mon 16 May 2016 16 : 38 : 58 | 3324.468 | 98.74 | 23.47 | 90.75 | 22.9686 | 5.8537 | 23.63 | 23.61 | 55.4078 |  | 0.15404 | 0.0067681 | 0.0010426 | 55.4078 | 0.16692 | 0.0039054 | 367.895 | 632.5477 | 0.95705 | 1.0136 | 1.8975 | 1.021 | 0.0038499 | 0.26447 | 0.0038459 | 2.202e-05
Mon 16 May 2016 16 : 39 : 08 | 3334.468 | 98.72 | 23.44 | 90.73 | 22.9422 | 5.8498 | 23.68 | 23.56 | 55.5745 |  | 0.15394 | 0.0067569 | 0.0010402 | 55.5745 | 0.16667 | 0.0038985 | 367.875 | 631.449 | 0.9571 | 1.0136 | 1.8975 | 1.021 | 0.0038444 | 0.26412 | 0.0038404 | 2.1954e-05
Mon 16 May 2016 16 : 39 : 18 | 3344.484 | 98.74 | 23.47 | 90.71 | 22.9594 | 5.837 | 23.68 | 23.56 | 55.7414 |  | 0.15361 | 0.0067642 | 0.001039 | 55.7414 | 0.16693 | 0.0039016 | 367.875 | 631.9448 | 0.9571 | 1.0136 | 1.8975 | 1.021 | 0.0038505 | 0.26435 | 0.0038465 | 2.2022e-05
Mon 16 May 2016 16 : 39 : 28 | 3354.5 | 98.72 | 23.44 | 90.77 | 22.9738 | 5.8341 | 23.66 | 23.53 | 55.9083 |  | 0.15353 | 0.0067703 | 0.0010394 | 55.9083 | 0.16693 | 0.0039049 | 367.895 | 632.4723 | 0.95705 | 1.0136 | 1.8975 | 1.021 | 0.0038503 | 0.26469 | 0.0038463 | 2.2043e-05
Mon 16 May 2016 16 : 39 : 38 | 3364.515 | 98.74 | 23.51 | 90.75 | 22.9803 | 5.819 | 23.71 | 23.7 | 56.0752 |  | 0.15313 | 0.0067731 | 0.0010372 | 56.0752 | 0.16692 | 0.0039051 | 367.895 | 632.5128 | 0.95705 | 1.0136 | 1.8975 | 1.021 | 0.0038499 | 0.26431 | 0.0038459 | 2.206e-05
Mon 16 May 2016 16 : 39 : 48 | 3374.531 | 98.85 | 23.54 | 90.73 | 22.9752 | 5.7968 | 23.73 | 23.65 | 56.2422 |  | 0.15255 | 0.0067709 | 0.0010329 | 56.2422 | 0.16693 | 0.0039019 | 367.94 | 631.9928 | 0.95693 | 1.0136 | 1.8975 | 1.021 | 0.0038498 | 0.26411 | 0.0038459 | 2.2068e-05
Mon 16 May 2016 16 : 39 : 58 | 3384.546 | 98.79 | 23.54 | 90.73 | 22.9817 | 5.7976 | 23.73 | 23.61 | 56.4091 |  | 0.15257 | 0.0067737 | 0.0010335 | 56.4091 | 0.16692 | 0.0039036 | 367.91 | 632.2611 | 0.95701 | 1.0136 | 1.8975 | 1.021 | 0.0038498 | 0.2641 | 0.0038458 | 2.2076e-05
Mon 16 May 2016 16 : 40 : 08 | 3394.546 | 98.79 | 23.56 | 90.75 | 22.9792 | 5.7794 | 23.73 | 23.61 | 56.5758 |  | 0.15209 | 0.0067726 | 0.00103 | 56.5758 | 0.16667 | 0.0039013 | 367.92 | 631.9013 | 0.95698 | 1.0136 | 1.8975 | 1.021 | 0.0038439 | 0.2637 | 0.0038399 | 2.2051e-05
Mon 16 May 2016 16 : 40 : 18 | 3404.562 | 98.81 | 23.54 | 90.77 | 22.9827 | 5.7844 | 23.73 | 23.63 | 56.7427 |  | 0.15222 | 0.0067741 | 0.0010312 | 56.7427 | 0.16693 | 0.0039027 | 367.94 | 632.1113 | 0.95693 | 1.0136 | 1.8975 | 1.021 | 0.0038498 | 0.26427 | 0.0038459 | 2.2087e-05
Mon 16 May 2016 16 : 40 : 28 | 3414.578 | 98.7 | 23.49 | 90.67 | 22.9735 | 5.7859 | 23.68 | 23.61 | 56.9096 |  | 0.15226 | 0.0067702 | 0.0010308 | 56.9096 | 0.16693 | 0.0039005 | 367.835 | 631.7694 | 0.95721 | 1.0136 | 1.8974 | 1.021 | 0.0038509 | 0.26414 | 0.003847 | 2.2079e-05
Mon 16 May 2016 16 : 40 : 38 | 3424.593 | 98.59 | 23.49 | 90.67 | 22.9798 | 5.7775 | 23.66 | 23.68 | 57.0765 |  | 0.15204 | 0.0067729 | 0.0010297 | 57.0765 | 0.16692 | 0.0039013 | 367.78 | 631.8977 | 0.95735 | 1.0136 | 1.8974 | 1.021 | 0.0038511 | 0.26415 | 0.0038472 | 2.2095e-05
Mon 16 May 2016 16 : 40 : 48 | 3434.609 | 98.55 | 23.49 | 90.71 | 22.9631 | 5.7586 | 23.66 | 23.61 | 57.2435 |  | 0.15154 | 0.0067658 | 0.0010253 | 57.2435 | 0.16693 | 0.0038955 | 367.78 | 630.9676 | 0.95735 | 1.0136 | 1.8974 | 1.021 | 0.0038515 | 0.26433 | 0.0038476 | 2.2087e-05
Mon 16 May 2016 16 : 40 : 58 | 3444.625 | 98.59 | 23.49 | 90.69 | 22.9762 | 5.762 | 23.68 | 23.58 | 57.4104 |  | 0.15163 | 0.0067714 | 0.0010268 | 57.4104 | 0.16693 | 0.0038991 | 367.79 | 631.5332 | 0.95732 | 1.0136 | 1.8974 | 1.021 | 0.0038514 | 0.26425 | 0.0038475 | 2.2102e-05
Mon 16 May 2016 16 : 41 : 08 | 3454.625 | 98.53 | 23.49 | 90.62 | 22.9771 | 5.745 | 23.66 | 23.61 | 57.5771 |  | 0.15118 | 0.0067718 | 0.0010238 | 57.5771 | 0.16667 | 0.0038978 | 367.725 | 631.325 | 0.95749 | 1.0136 | 1.8974 | 1.021 | 0.0038459 | 0.2636 | 0.003842 | 2.2084e-05
Mon 16 May 2016 16 : 41 : 18 | 3464.64 | 98.72 | 23.56 | 90.64 | 22.9855 | 5.737 | 23.73 | 23.73 | 57.744 |  | 0.15097 | 0.0067753 | 0.0010229 | 57.744 | 0.16692 | 0.0038991 | 367.83 | 631.5417 | 0.95722 | 1.0136 | 1.8974 | 1.021 | 0.0038506 | 0.26372 | 0.0038467 | 2.2128e-05
Mon 16 May 2016 16 : 41 : 28 | 3474.656 | 98.64 | 23.61 | 90.71 | 22.9773 | 5.7254 | 23.78 | 23.73 | 57.9109 |  | 0.15067 | 0.0067718 | 0.0010203 | 57.9109 | 0.16693 | 0.0038961 | 367.825 | 631.0517 | 0.95723 | 1.0136 | 1.8974 | 1.021 | 0.003851 | 0.26383 | 0.0038471 | 2.2127e-05
Mon 16 May 2016 16 : 41 : 38 | 3484.671 | 98.68 | 23.59 | 90.71 | 22.9877 | 5.7238 | 23.78 | 23.65 | 58.0778 |  | 0.15063 | 0.0067763 | 0.0010207 | 58.0778 | 0.16692 | 0.0038985 | 367.845 | 631.4391 | 0.95718 | 1.0136 | 1.8974 | 1.021 | 0.0038504 | 0.26387 | 0.0038465 | 2.2139e-05
Mon 16 May 2016 16 : 41 : 48 | 3494.687 | 98.64 | 23.56 | 90.69 | 22.9827 | 5.7037 | 23.81 | 23.63 | 58.2448 |  | 0.1501 | 0.0067741 | 0.0010168 | 58.2448 | 0.16693 | 0.0038955 | 367.815 | 630.9534 | 0.95726 | 1.0136 | 1.8974 | 1.021 | 0.0038512 | 0.26396 | 0.0038472 | 2.215e-05
Mon 16 May 2016 16 : 41 : 58 | 3504.703 | 98.64 | 23.59 | 90.71 | 22.9909 | 5.6938 | 23.78 | 23.63 | 58.4117 |  | 0.14984 | 0.0067776 | 0.0010155 | 58.4117 | 0.16693 | 0.0038966 | 367.825 | 631.1348 | 0.95723 | 1.0136 | 1.8974 | 1.021 | 0.003851 | 0.26391 | 0.0038471 | 2.2168e-05
Mon 16 May 2016 16 : 42 : 08 | 3514.718 | 98.64 | 23.59 | 90.64 | 22.9992 | 5.6938 | 23.81 | 23.65 | 58.5786 |  | 0.14984 | 0.0067812 | 0.0010161 | 58.5786 | 0.16692 | 0.0038986 | 367.79 | 631.4624 | 0.95732 | 1.0136 | 1.8974 | 1.021 | 0.003851 | 0.26363 | 0.0038471 | 2.2179e-05
Mon 16 May 2016 16 : 42 : 18 | 3524.718 | 98.55 | 23.56 | 90.58 | 22.9901 | 5.6852 | 23.71 | 23.63 | 58.7453 |  | 0.14961 | 0.0067773 | 0.001014 | 58.7453 | 0.16667 | 0.0038956 | 367.715 | 630.9798 | 0.95752 | 1.0136 | 1.8974 | 1.021 | 0.003846 | 0.26317 | 0.0038421 | 2.2144e-05
Mon 16 May 2016 16 : 42 : 28 | 3534.734 | 98.57 | 23.61 | 90.62 | 22.9995 | 5.6905 | 23.76 | 23.68 | 58.9122 |  | 0.14975 | 0.0067813 | 0.0010155 | 58.9122 | 0.16693 | 0.0038984 | 367.745 | 631.4268 | 0.95744 | 1.0136 | 1.8974 | 1.021 | 0.0038519 | 0.26353 | 0.003848 | 2.2187e-05
Mon 16 May 2016 16 : 42 : 38 | 3544.75 | 98.55 | 23.66 | 90.64 | 22.9796 | 5.6859 | 23.81 | 23.68 | 59.0792 |  | 0.14963 | 0.0067728 | 0.0010134 | 59.0792 | 0.16693 | 0.0038931 | 367.745 | 630.5759 | 0.95744 | 1.0136 | 1.8974 | 1.021 | 0.0038519 | 0.26341 | 0.003848 | 2.2162e-05
Mon 16 May 2016 16 : 42 : 48 | 3554.765 | 98.59 | 23.59 | 90.64 | 22.9911 | 5.6772 | 23.81 | 23.63 | 59.2461 |  | 0.1494 | 0.0067777 | 0.0010126 | 59.2461 | 0.16692 | 0.0038952 | 367.765 | 630.9044 | 0.95739 | 1.0136 | 1.8974 | 1.021 | 0.0038513 | 0.26365 | 0.0038474 | 2.2181e-05
Mon 16 May 2016 16 : 42 : 58 | 3564.781 | 98.57 | 23.56 | 90.6 | 23.0041 | 5.6698 | 23.76 | 23.61 | 59.413 |  | 0.14921 | 0.0067833 | 0.0010121 | 59.413 | 0.16693 | 0.0038977 | 367.735 | 631.311 | 0.95747 | 1.0136 | 1.8974 | 1.021 | 0.003852 | 0.26366 | 0.0038481 | 2.2208e-05
Mon 16 May 2016 16 : 43 : 08 | 3574.796 | 98.51 | 23.51 | 90.58 | 23.0178 | 5.6577 | 23.76 | 23.58 | 59.5799 |  | 0.14889 | 0.0067891 | 0.0010108 | 59.5799 | 0.16692 | 0.0039 | 367.695 | 631.6779 | 0.95757 | 1.0136 | 1.8974 | 1.021 | 0.003852 | 0.26378 | 0.0038481 | 2.2236e-05
Mon 16 May 2016 16 : 43 : 18 | 3584.796 | 98.53 | 23.61 | 90.58 | 22.9942 | 5.6519 | 23.76 | 23.61 | 59.7466 |  | 0.14873 | 0.006779 | 0.0010083 | 59.7466 | 0.16667 | 0.0038937 | 367.705 | 630.6634 | 0.95755 | 1.0136 | 1.8974 | 1.021 | 0.0038462 | 0.26298 | 0.0038423 | 2.2173e-05
Mon 16 May 2016 16 : 43 : 28 | 3594.812 | 98.42 | 23.56 | 90.56 | 23.0018 | 5.6305 | 23.73 | 23.65 | 59.9135 |  | 0.14817 | 0.0067823 | 0.0010049 | 59.9135 | 0.16693 | 0.0038936 | 367.64 | 630.6557 | 0.95772 | 1.0136 | 1.8973 | 1.021 | 0.003853 | 0.26356 | 0.0038491 | 2.2238e-05
Mon 16 May 2016 16 : 43 : 38 | 3604.828 | 98.4 | 23.61 | 90.6 | 23.0002 | 5.6318 | 23.76 | 23.63 | 60.0805 |  | 0.14821 | 0.0067816 | 0.0010051 | 60.0805 | 0.16693 | 0.0038933 | 367.65 | 630.6113 | 0.95769 | 1.0136 | 1.8974 | 1.021 | 0.0038529 | 0.26352 | 0.003849 | 2.2234e-05
Mon 16 May 2016 16 : 43 : 48 | 3614.843 | 98.36 | 23.59 | 90.56 | 23.0218 | 5.6131 | 23.78 | 23.65 | 60.2474 |  | 0.14771 | 0.0067908 | 0.0010031 | 60.2474 | 0.16692 | 0.003897 | 367.61 | 631.1944 | 0.95779 | 1.0136 | 1.8973 | 1.021 | 0.0038529 | 0.26344 | 0.0038491 | 2.2277e-05
Mon 16 May 2016 16 : 43 : 58 | 3624.859 | 98.38 | 23.59 | 90.49 | 23.0201 | 5.6124 | 23.76 | 23.63 | 60.4143 |  | 0.14769 | 0.0067901 | 0.0010029 | 60.4143 | 0.16693 | 0.0038965 | 367.585 | 631.1173 | 0.95786 | 1.0136 | 1.8973 | 1.021 | 0.0038536 | 0.26321 | 0.0038497 | 2.2279e-05
Mon 16 May 2016 16 : 44 : 08 | 3634.875 | 98.32 | 23.64 | 90.47 | 23.029 | 5.6055 | 23.73 | 23.63 | 60.5812 |  | 0.14751 | 0.0067939 | 0.0010022 | 60.5812 | 0.16693 | 0.003898 | 367.545 | 631.3692 | 0.95796 | 1.0136 | 1.8973 | 1.021 | 0.003854 | 0.26296 | 0.0038501 | 2.2299e-05
Mon 16 May 2016 16 : 44 : 18 | 3644.89 | 98.36 | 23.59 | 90.54 | 23.0178 | 5.5899 | 23.78 | 23.63 | 60.7482 |  | 0.1471 | 0.0067891 | 0.0009987 | 60.7482 | 0.16692 | 0.0038939 | 367.6 | 630.703 | 0.95782 | 1.0136 | 1.8973 | 1.021 | 0.003853 | 0.26337 | 0.0038492 | 2.2288e-05
Mon 16 May 2016 16 : 44 : 28 | 3654.89 | 98.38 | 23.59 | 90.51 | 23.0229 | 5.5979 | 23.78 | 23.65 | 60.9148 |  | 0.14731 | 0.0067913 | 0.0010004 | 60.9148 | 0.16667 | 0.0038959 | 367.595 | 631.0192 | 0.95783 | 1.0136 | 1.8973 | 1.021 | 0.0038473 | 0.26286 | 0.0038435 | 2.2257e-05
Mon 16 May 2016 16 : 44 : 38 | 3664.906 | 97.97 | 23.61 | 90.51 | 23.0341 | 5.5714 | 23.81 | 23.61 | 61.0818 |  | 0.14662 | 0.0067961 | 0.00099641 | 61.0818 | 0.16693 | 0.0038962 | 367.39 | 631.0797 | 0.95837 | 1.0135 | 1.8972 | 1.0209 | 0.0038556 | 0.26334 | 0.0038518 | 2.2339e-05
Mon 16 May 2016 16 : 44 : 48 | 3674.921 | 97.71 | 23.64 | 90.54 | 23.0415 | 5.5633 | 23.81 | 23.63 | 61.2487 |  | 0.1464 | 0.0067992 | 0.00099543 | 61.2487 | 0.16692 | 0.0038973 | 367.275 | 631.255 | 0.95867 | 1.0135 | 1.8972 | 1.0209 | 0.0038564 | 0.26339 | 0.0038526 | 2.236e-05
Mon 16 May 2016 16 : 44 : 58 | 3684.937 | 97.37 | 23.56 | 90.43 | 23.0219 | 5.5531 | 23.81 | 23.63 | 61.4156 |  | 0.14613 | 0.0067909 | 0.00099238 | 61.4156 | 0.16693 | 0.0038916 | 367.05 | 630.3354 | 0.95926 | 1.0135 | 1.8971 | 1.0209 | 0.0038592 | 0.26345 | 0.0038554 | 2.2355e-05
Mon 16 May 2016 16 : 45 : 08 | 3694.953 | 97.19 | 23.59 | 90.36 | 23.0306 | 5.5724 | 23.81 | 23.63 | 61.5825 |  | 0.14664 | 0.0067946 | 0.00099637 | 61.5825 | 0.16693 | 0.0038955 | 366.925 | 630.956 | 0.95958 | 1.0135 | 1.897 | 1.0209 | 0.0038605 | 0.26314 | 0.0038567 | 2.2362e-05
Mon 16 May 2016 16 : 45 : 18 | 3704.968 | 97.06 | 23.56 | 90.19 | 23.0457 | 5.5805 | 23.76 | 23.61 | 61.7495 |  | 0.14686 | 0.006801 | 0.00099877 | 61.7495 | 0.16692 | 0.0038999 | 366.775 | 631.6685 | 0.95997 | 1.0134 | 1.897 | 1.0208 | 0.0038617 | 0.26266 | 0.0038578 | 2.2384e-05
Mon 16 May 2016 16 : 45 : 28 | 3714.968 | 96.91 | 23.61 | 90.14 | 23.0462 | 5.579 | 23.76 | 23.58 | 61.9161 |  | 0.14682 | 0.0068013 | 0.00099853 | 61.9161 | 0.16667 | 0.0038999 | 366.675 | 631.6666 | 0.96023 | 1.0134 | 1.8969 | 1.0208 | 0.0038569 | 0.26194 | 0.0038531 | 2.2358e-05
Mon 16 May 2016 16 : 45 : 38 | 3724.984 | 96.78 | 23.61 | 90.08 | 23.0317 | 5.5865 | 23.76 | 23.58 | 62.0831 |  | 0.14701 | 0.0067951 | 0.00099896 | 62.0831 | 0.16693 | 0.003897 | 366.58 | 631.2023 | 0.96049 | 1.0134 | 1.8969 | 1.0208 | 0.0038641 | 0.26219 | 0.0038603 | 2.2374e-05
Mon 16 May 2016 16 : 45 : 49 | 3735 | 96.76 | 23.59 | 90.08 | 23.049 | 5.5848 | 23.83 | 23.63 | 62.25 |  | 0.14697 | 0.0068024 | 0.00099975 | 62.25 | 0.16693 | 0.0039011 | 366.57 | 631.8608 | 0.96051 | 1.0134 | 1.8969 | 1.0208 | 0.0038642 | 0.26228 | 0.0038604 | 2.2401e-05
Mon 16 May 2016 16 : 45 : 59 | 3745.015 | 96.65 | 23.64 | 90.01 | 23.0493 | 5.5804 | 23.86 | 23.65 | 62.4169 |  | 0.14685 | 0.0068026 | 0.00099898 | 62.4169 | 0.16692 | 0.0039008 | 366.48 | 631.8092 | 0.96075 | 1.0134 | 1.8968 | 1.0208 | 0.0038648 | 0.26184 | 0.0038609 | 2.2407e-05
Mon 16 May 2016 16 : 46 : 09 | 3755.031 | 96.56 | 23.61 | 89.93 | 23.05 | 5.5955 | 23.78 | 23.68 | 62.5838 |  | 0.14725 | 0.0068029 | 0.0010017 | 62.5838 | 0.16693 | 0.0039023 | 366.395 | 632.0544 | 0.96097 | 1.0134 | 1.8968 | 1.0208 | 0.0038661 | 0.26172 | 0.0038622 | 2.2405e-05
Mon 16 May 2016 16 : 46 : 19 | 3765.046 | 96.5 | 23.64 | 89.88 | 23.0576 | 5.5875 | 23.78 | 23.65 | 62.7508 |  | 0.14704 | 0.0068061 | 0.0010008 | 62.7508 | 0.16692 | 0.0039034 | 366.34 | 632.2394 | 0.96111 | 1.0134 | 1.8968 | 1.0208 | 0.0038663 | 0.26142 | 0.0038624 | 2.2423e-05
Mon 16 May 2016 16 : 46 : 29 | 3775.062 | 96.41 | 23.59 | 89.8 | 23.0672 | 5.5837 | 23.81 | 23.61 | 62.9177 |  | 0.14694 | 0.0068102 | 0.0010007 | 62.9177 | 0.16693 | 0.0039055 | 366.255 | 632.5641 | 0.96133 | 1.0134 | 1.8967 | 1.0208 | 0.0038675 | 0.26139 | 0.0038637 | 2.2446e-05
Mon 16 May 2016 16 : 46 : 39 | 3785.062 | 96.28 | 23.59 | 89.71 | 23.0643 | 5.576 | 23.81 | 23.61 | 63.0844 |  | 0.14674 | 0.006809 | 0.00099913 | 63.0844 | 0.16667 | 0.0039041 | 366.145 | 632.3384 | 0.96162 | 1.0133 | 1.8967 | 1.0207 | 0.0038625 | 0.26069 | 0.0038587 | 2.2418e-05
Mon 16 May 2016 16 : 46 : 49 | 3795.078 | 96.24 | 23.61 | 89.64 | 23.0531 | 5.5696 | 23.71 | 23.56 | 63.2513 |  | 0.14657 | 0.0068042 | 0.00099728 | 63.2513 | 0.16693 | 0.0039007 | 366.09 | 631.8037 | 0.96177 | 1.0133 | 1.8966 | 1.0207 | 0.0038693 | 0.26078 | 0.0038654 | 2.2446e-05
Mon 16 May 2016 16 : 46 : 59 | 3805.093 | 96.24 | 23.54 | 89.58 | 23.0541 | 5.5618 | 23.71 | 23.53 | 63.4182 |  | 0.14636 | 0.0068046 | 0.00099595 | 63.4182 | 0.16692 | 0.0039003 | 366.06 | 631.7308 | 0.96185 | 1.0133 | 1.8966 | 1.0207 | 0.0038692 | 0.26082 | 0.0038654 | 2.2453e-05
Mon 16 May 2016 16 : 47 : 09 | 3815.109 | 96.24 | 23.59 | 89.51 | 23.0899 | 5.5634 | 23.73 | 23.58 | 63.5851 |  | 0.14641 | 0.00682 | 0.00099848 | 63.5851 | 0.16693 | 0.0039092 | 366.025 | 633.1691 | 0.96193 | 1.0133 | 1.8966 | 1.0207 | 0.00387 | 0.2604 | 0.0038661 | 2.2506e-05
Mon 16 May 2016 16 : 47 : 19 | 3825.125 | 96.26 | 23.64 | 89.56 | 23.0788 | 5.5459 | 23.81 | 23.63 | 63.7521 |  | 0.14594 | 0.0068152 | 0.00099464 | 63.7521 | 0.16693 | 0.0039049 | 366.06 | 632.4774 | 0.96185 | 1.0133 | 1.8966 | 1.0207 | 0.0038696 | 0.26037 | 0.0038657 | 2.2501e-05
Mon 16 May 2016 16 : 47 : 29 | 3835.125 | 96.13 | 23.56 | 89.45 | 23.0721 | 5.5619 | 23.76 | 23.56 | 63.9188 |  | 0.14637 | 0.0068123 | 0.00099709 | 63.9188 | 0.16667 | 0.0039047 | 365.94 | 632.4434 | 0.96216 | 1.0133 | 1.8966 | 1.0207 | 0.0038647 | 0.25992 | 0.0038608 | 2.2452e-05
Mon 16 May 2016 16 : 47 : 39 | 3845.14 | 96.19 | 23.59 | 89.43 | 23.0839 | 5.5393 | 23.78 | 23.56 | 64.0857 |  | 0.14577 | 0.0068174 | 0.00099378 | 64.0857 | 0.16692 | 0.0039056 | 365.96 | 632.5837 | 0.96211 | 1.0133 | 1.8966 | 1.0207 | 0.0038703 | 0.2601 | 0.0038664 | 2.2517e-05
Mon 16 May 2016 16 : 47 : 49 | 3855.156 | 96.13 | 23.59 | 89.41 | 23.0837 | 5.5301 | 23.78 | 23.65 | 64.2526 |  | 0.14553 | 0.0068173 | 0.00099212 | 64.2526 | 0.16693 | 0.0039047 | 365.92 | 632.443 | 0.96221 | 1.0133 | 1.8966 | 1.0207 | 0.0038711 | 0.26007 | 0.0038672 | 2.2527e-05
Mon 16 May 2016 16 : 47 : 59 | 3865.171 | 96.08 | 23.66 | 89.34 | 23.0936 | 5.5305 | 23.78 | 23.58 | 64.4195 |  | 0.14554 | 0.0068216 | 0.00099281 | 64.4195 | 0.16692 | 0.0039072 | 365.86 | 632.8403 | 0.96237 | 1.0133 | 1.8965 | 1.0207 | 0.0038713 | 0.25953 | 0.0038675 | 2.2543e-05
Mon 16 May 2016 16 : 48 : 09 | 3875.187 | 96 | 23.59 | 89.38 | 23.0894 | 5.517 | 23.76 | 23.63 | 64.5864 |  | 0.14518 | 0.0068198 | 0.00099012 | 64.5864 | 0.16693 | 0.0039049 | 365.84 | 632.4792 | 0.96242 | 1.0133 | 1.8965 | 1.0207 | 0.0038719 | 0.26 | 0.0038681 | 2.255e-05
Mon 16 May 2016 16 : 48 : 19 | 3885.203 | 96.04 | 23.61 | 89.23 | 23.0999 | 5.4913 | 23.78 | 23.56 | 64.7534 |  | 0.14451 | 0.0068243 | 0.00098616 | 64.7534 | 0.16693 | 0.0039052 | 365.785 | 632.523 | 0.96257 | 1.0133 | 1.8965 | 1.0207 | 0.0038725 | 0.25937 | 0.0038687 | 2.2586e-05
Mon 16 May 2016 16 : 48 : 29 | 3895.203 | 95.97 | 23.64 | 89.25 | 23.0968 | 5.4747 | 23.76 | 23.61 | 64.9201 |  | 0.14407 | 0.0068229 | 0.00098299 | 64.9201 | 0.16667 | 0.003903 | 365.76 | 632.1605 | 0.96264 | 1.0133 | 1.8965 | 1.0207 | 0.0038666 | 0.25893 | 0.0038628 | 2.2558e-05
Mon 16 May 2016 16 : 48 : 39 | 3905.218 | 95.95 | 23.61 | 89.19 | 23.1056 | 5.4631 | 23.78 | 23.61 | 65.087 |  | 0.14377 | 0.0068267 | 0.00098145 | 65.087 | 0.16692 | 0.0039041 | 365.72 | 632.3407 | 0.96274 | 1.0133 | 1.8965 | 1.0207 | 0.0038728 | 0.25923 | 0.003869 | 2.2615e-05
Mon 16 May 2016 16 : 48 : 49 | 3915.234 | 96.06 | 23.61 | 89.14 | 23.1001 | 5.4554 | 23.78 | 23.48 | 65.2539 |  | 0.14356 | 0.0068243 | 0.00097972 | 65.2539 | 0.16693 | 0.003902 | 365.75 | 632.012 | 0.96266 | 1.0133 | 1.8965 | 1.0207 | 0.0038729 | 0.25904 | 0.0038691 | 2.2613e-05
Mon 16 May 2016 16 : 48 : 59 | 3925.25 | 96.11 | 23.64 | 89.1 | 23.1108 | 5.4125 | 23.83 | 23.63 | 65.4208 |  | 0.14243 | 0.0068289 | 0.00097268 | 65.4208 | 0.16693 | 0.0039008 | 365.755 | 631.8144 | 0.96265 | 1.0133 | 1.8965 | 1.0207 | 0.0038728 | 0.25876 | 0.0038691 | 2.2658e-05
Mon 16 May 2016 16 : 49 : 09 | 3935.265 | 96.06 | 23.61 | 89.04 | 23.0932 | 5.3997 | 23.76 | 23.56 | 65.5877 |  | 0.1421 | 0.0068214 | 0.0009693 | 65.5877 | 0.16692 | 0.0038953 | 365.7 | 630.9348 | 0.9628 | 1.0133 | 1.8965 | 1.0207 | 0.003873 | 0.25865 | 0.0038693 | 2.2643e-05
Mon 16 May 2016 16 : 49 : 19 | 3945.281 | 95.95 | 23.61 | 88.99 | 23.0962 | 5.3727 | 23.76 | 23.56 | 65.7547 |  | 0.14139 | 0.0068227 | 0.00096464 | 65.7547 | 0.16693 | 0.0038937 | 365.62 | 630.6629 | 0.96301 | 1.0133 | 1.8964 | 1.0206 | 0.0038743 | 0.25853 | 0.0038705 | 2.2674e-05
Mon 16 May 2016 16 : 49 : 29 | 3955.281 | 95.95 | 23.54 | 88.99 | 23.1029 | 5.3531 | 23.73 | 23.53 | 65.9214 |  | 0.14087 | 0.0068255 | 0.00096152 | 65.9214 | 0.16667 | 0.0038935 | 365.62 | 630.6438 | 0.96301 | 1.0133 | 1.8964 | 1.0206 | 0.0038681 | 0.25839 | 0.0038644 | 2.2661e-05
Mon 16 May 2016 16 : 49 : 39 | 3965.296 | 96 | 23.54 | 88.95 | 23.0847 | 5.3248 | 23.71 | 23.51 | 66.0883 |  | 0.14013 | 0.0068177 | 0.00095534 | 66.0883 | 0.16692 | 0.0038865 | 365.625 | 629.5181 | 0.963 | 1.0133 | 1.8964 | 1.0206 | 0.0038739 | 0.25861 | 0.0038702 | 2.2688e-05
Mon 16 May 2016 16 : 49 : 49 | 3975.312 | 93.13 | 23.61 | 88.77 | 23.1134 | 5.2801 | 23.88 | 23.51 | 66.2552 |  | 0.13895 | 0.0068301 | 0.00094904 | 66.2552 | 0.16693 | 0.0038895 | 364.1 | 630.0018 | 0.96703 | 1.013 | 1.8957 | 1.0204 | 0.0038905 | 0.25867 | 0.0038868 | 2.2858e-05
Mon 16 May 2016 16 : 49 : 59 | 3985.328 | 94.95 | 23.59 | 88.64 | 23.1138 | 5.239 | 23.76 | 23.61 | 66.4221 |  | 0.13787 | 0.0068302 | 0.00094167 | 66.4221 | 0.16693 | 0.003886 | 364.945 | 629.423 | 0.96479 | 1.0131 | 1.8961 | 1.0205 | 0.0038815 | 0.25767 | 0.0038778 | 2.2835e-05
Mon 16 May 2016 16 : 50 : 09 | 3995.343 | 84.71 | 23.51 | 88.47 | 23.1034 | 5.1752 | 23.73 | 23.48 | 66.5891 |  | 0.13619 | 0.0068258 | 0.0009296 | 66.5891 | 0.16692 | 0.0038777 | 359.74 | 628.0916 | 0.97876 | 1.0123 | 1.8938 | 1.0196 | 0.0039372 | 0.26079 | 0.0039336 | 2.3193e-05
Mon 16 May 2016 16 : 50 : 19 | 4005.343 | 76.73 | 23.44 | 87.25 | 23.1192 | 5.0425 | 23.68 | 23.46 | 66.7557 |  | 0.1327 | 0.0068326 | 0.00090666 | 66.7557 | 0.16667 | 0.0038696 | 355.14 | 626.7918 | 0.99144 | 1.0116 | 1.8917 | 1.0189 | 0.0039823 | 0.25891 | 0.0039787 | 2.3577e-05
Mon 16 May 2016 16 : 50 : 29 | 4015.359 | 71.26 | 23.51 | 85.36 | 23.1352 | 4.8844 | 23.66 | 23.53 | 66.9227 |  | 0.12854 | 0.0068394 | 0.00087912 | 66.9227 | 0.16693 | 0.0038593 | 351.46 | 625.1287 | 1.0018 | 1.011 | 1.8901 | 1.0183 | 0.0040305 | 0.25384 | 0.0040269 | 2.4002e-05
Mon 16 May 2016 16 : 50 : 39 | 4025.375 | 66.72 | 23.51 | 83.34 | 23.1437 | 4.7401 | 23.66 | 23.51 | 67.0896 |  | 0.12474 | 0.0068431 | 0.0008536 | 67.0896 | 0.16693 | 0.0038483 | 348.18 | 623.3693 | 1.0113 | 1.0105 | 1.8886 | 1.0177 | 0.0040684 | 0.24773 | 0.004065 | 2.4347e-05
Mon 16 May 2016 16 : 50 : 49 | 4035.39 | 63.69 | 23.49 | 81.25 | 23.1539 | 4.6365 | 23.66 | 23.51 | 67.2565 |  | 0.12201 | 0.0068475 | 0.00083548 | 67.2565 | 0.16692 | 0.0038415 | 345.62 | 622.2642 | 1.0188 | 1.01 | 1.8875 | 1.0173 | 0.0040982 | 0.24081 | 0.0040948 | 2.4618e-05
Mon 16 May 2016 16 : 50 : 59 | 4045.406 | 61.32 | 23.51 | 79.18 | 23.1646 | 4.5534 | 23.66 | 23.53 | 67.4234 |  | 0.11983 | 0.0068521 | 0.00082106 | 67.4234 | 0.16693 | 0.0038366 | 343.4 | 621.4744 | 1.0254 | 1.0097 | 1.8865 | 1.0169 | 0.0041251 | 0.23353 | 0.0041217 | 2.4858e-05
Mon 16 May 2016 16 : 51 : 09 | 4055.421 | 59.1 | 23.51 | 77.34 | 23.1515 | 4.4627 | 23.66 | 23.56 | 67.5904 |  | 0.11744 | 0.0068464 | 0.00080404 | 67.5904 | 0.16692 | 0.0038252 | 341.37 | 619.6502 | 1.0315 | 1.0094 | 1.8856 | 1.0166 | 0.0041493 | 0.22706 | 0.0041459 | 2.5051e-05
Mon 16 May 2016 16 : 51 : 19 | 4065.437 | 57.42 | 23.51 | 75.36 | 23.1691 | 4.3939 | 23.63 | 23.46 | 67.7573 |  | 0.11563 | 0.006854 | 0.00079252 | 67.7573 | 0.16693 | 0.0038233 | 339.54 | 619.3334 | 1.037 | 1.0091 | 1.8848 | 1.0163 | 0.004172 | 0.21985 | 0.0041687 | 2.5269e-05
Mon 16 May 2016 16 : 51 : 29 | 4075.437 | 56.07 | 23.56 | 73.78 | 23.1694 | 4.3248 | 23.58 | 23.56 | 67.924 |  | 0.11381 | 0.0068542 | 0.00078008 | 67.924 | 0.16667 | 0.0038171 | 338.075 | 618.3417 | 1.0415 | 1.0089 | 1.8842 | 1.0161 | 0.0041834 | 0.21346 | 0.0041802 | 2.5391e-05
Mon 16 May 2016 16 : 51 : 39 | 4085.453 | 54.58 | 23.51 | 72.09 | 23.1715 | 4.2787 | 23.56 | 23.46 | 68.0909 |  | 0.1126 | 0.0068551 | 0.00077186 | 68.0909 | 0.16693 | 0.0038135 | 336.485 | 617.7534 | 1.0464 | 1.0086 | 1.8835 | 1.0158 | 0.0042099 | 0.20775 | 0.0042067 | 2.559e-05
Mon 16 May 2016 16 : 51 : 49 | 4095.468 | 53.33 | 23.51 | 70.78 | 23.1731 | 4.2152 | 23.58 | 23.46 | 68.2578 |  | 0.11093 | 0.0068558 | 0.00076048 | 68.2578 | 0.16692 | 0.0038081 | 335.205 | 616.8929 | 1.0504 | 1.0084 | 1.8829 | 1.0156 | 0.0042256 | 0.20286 | 0.0042224 | 2.5737e-05
Mon 16 May 2016 16 : 51 : 59 | 4105.484 | 52.4 | 23.56 | 69.45 | 23.1836 | 4.1858 | 23.58 | 23.48 | 68.4247 |  | 0.11015 | 0.0068603 | 0.00075568 | 68.4247 | 0.16693 | 0.003808 | 334.075 | 616.8707 | 1.054 | 1.0082 | 1.8824 | 1.0154 | 0.0042403 | 0.19759 | 0.0042371 | 2.5866e-05
Mon 16 May 2016 16 : 52 : 09 | 4115.5 | 51.28 | 23.56 | 68.09 | 23.1795 | 4.1357 | 23.63 | 23.51 | 68.5917 |  | 0.10883 | 0.0068585 | 0.00074644 | 68.5917 | 0.16693 | 0.0038025 | 332.835 | 615.9847 | 1.0579 | 1.008 | 1.8819 | 1.0152 | 0.0042561 | 0.19241 | 0.004253 | 2.5994e-05
Mon 16 May 2016 16 : 52 : 19 | 4125.515 | 50.35 | 23.61 | 66.84 | 23.1801 | 4.1163 | 23.68 | 23.48 | 68.7586 |  | 0.10832 | 0.0068588 | 0.00074297 | 68.7586 | 0.16692 | 0.0038009 | 331.745 | 615.7259 | 1.0614 | 1.0079 | 1.8814 | 1.015 | 0.0042697 | 0.18735 | 0.0042665 | 2.6093e-05
Mon 16 May 2016 16 : 52 : 29 | 4135.531 | 49.4 | 23.61 | 65.63 | 23.173 | 4.0793 | 23.68 | 23.56 | 68.9255 |  | 0.10735 | 0.0068557 | 0.00073596 | 68.9255 | 0.16693 | 0.0037958 | 330.665 | 614.9152 | 1.0649 | 1.0077 | 1.881 | 1.0148 | 0.0042841 | 0.18269 | 0.0042809 | 2.6198e-05
Mon 16 May 2016 16 : 52 : 39 | 4145.546 | 48.51 | 23.66 | 64.28 | 23.1797 | 4.0619 | 23.68 | 23.56 | 69.0924 |  | 0.10689 | 0.0068586 | 0.00073313 | 69.0924 | 0.16692 | 0.0037959 | 329.545 | 614.92 | 1.0685 | 1.0075 | 1.8805 | 1.0147 | 0.0042982 | 0.17715 | 0.0042951 | 2.6309e-05
Mon 16 May 2016 16 : 52 : 49 | 4155.562 | 47.68 | 23.59 | 63.17 | 23.1969 | 4.0459 | 23.68 | 23.53 | 69.2594 |  | 0.10647 | 0.006866 | 0.00073103 | 69.2594 | 0.16693 | 0.0037985 | 328.575 | 615.3488 | 1.0716 | 1.0074 | 1.8801 | 1.0145 | 0.0043113 | 0.17312 | 0.0043082 | 2.6431e-05
Mon 16 May 2016 16 : 52 : 59 | 4165.562 | 46.82 | 23.66 | 62.15 | 23.1865 | 3.9877 | 23.66 | 23.48 | 69.426 |  | 0.10494 | 0.0068615 | 0.00072005 | 69.426 | 0.16667 | 0.0037908 | 327.635 | 614.1028 | 1.0747 | 1.0072 | 1.8797 | 1.0144 | 0.0043168 | 0.16854 | 0.0043137 | 2.6493e-05
Mon 16 May 2016 16 : 53 : 09 | 4175.578 | 45.91 | 23.64 | 61.03 | 23.2069 | 3.9539 | 23.58 | 23.53 | 69.593 |  | 0.10405 | 0.0068703 | 0.00071486 | 69.593 | 0.16693 | 0.0037926 | 326.62 | 614.3946 | 1.0781 | 1.0071 | 1.8793 | 1.0142 | 0.0043371 | 0.16447 | 0.004334 | 2.6678e-05
Mon 16 May 2016 16 : 53 : 19 | 4185.593 | 45.15 | 23.59 | 59.81 | 23.1824 | 3.907 | 23.63 | 23.51 | 69.7599 |  | 0.10282 | 0.0068598 | 0.00070529 | 69.7599 | 0.16692 | 0.0037825 | 325.63 | 612.7726 | 1.0813 | 1.0069 | 1.8788 | 1.014 | 0.0043499 | 0.15977 | 0.0043469 | 2.6753e-05
Mon 16 May 2016 16 : 53 : 29 | 4195.609 | 44.46 | 23.61 | 58.78 | 23.1893 | 3.8731 | 23.58 | 23.53 | 69.9268 |  | 0.10192 | 0.0068627 | 0.00069948 | 69.9268 | 0.16693 | 0.0037811 | 324.77 | 612.5441 | 1.0842 | 1.0068 | 1.8785 | 1.0139 | 0.0043619 | 0.15554 | 0.0043588 | 2.6865e-05
Mon 16 May 2016 16 : 53 : 39 | 4205.625 | 43.56 | 23.56 | 57.6 | 23.1945 | 3.8671 | 23.56 | 23.56 | 70.0938 |  | 0.10177 | 0.006865 | 0.00069862 | 70.0938 | 0.16693 | 0.0037818 | 323.73 | 612.656 | 1.0877 | 1.0066 | 1.878 | 1.0137 | 0.0043759 | 0.151 | 0.0043728 | 2.6965e-05
Mon 16 May 2016 16 : 53 : 49 | 4215.64 | 43.2 | 23.64 | 56.74 | 23.2198 | 3.8358 | 23.63 | 23.53 | 70.2607 |  | 0.10094 | 0.0068759 | 0.00069407 | 70.2607 | 0.16692 | 0.003785 | 323.12 | 613.1698 | 1.0897 | 1.0065 | 1.8778 | 1.0136 | 0.0043837 | 0.14708 | 0.0043807 | 2.7081e-05
Mon 16 May 2016 16 : 53 : 59 | 4225.64 | 42.39 | 23.66 | 55.81 | 23.2228 | 3.7912 | 23.68 | 23.61 | 70.4273 |  | 0.099768 | 0.0068772 | 0.00068613 | 70.4273 | 0.16667 | 0.0037817 | 322.25 | 612.635 | 1.0927 | 1.0064 | 1.8774 | 1.0135 | 0.004389 | 0.14301 | 0.004386 | 2.7154e-05
Mon 16 May 2016 16 : 54 : 09 | 4235.656 | 41.8 | 23.71 | 54.81 | 23.1956 | 3.7791 | 23.73 | 23.51 | 70.5943 |  | 0.09945 | 0.0068655 | 0.00068277 | 70.5943 | 0.16693 | 0.0037741 | 321.455 | 611.4181 | 1.0954 | 1.0063 | 1.8771 | 1.0134 | 0.0044069 | 0.13889 | 0.0044039 | 2.7228e-05
Mon 16 May 2016 16 : 54 : 19 | 4245.671 | 41.25 | 23.69 | 53.91 | 23.2141 | 3.7609 | 23.81 | 23.56 | 70.7612 |  | 0.098971 | 0.0068735 | 0.00068027 | 70.7612 | 0.16692 | 0.0037769 | 320.73 | 611.8606 | 1.0979 | 1.0062 | 1.8768 | 1.0133 | 0.0044164 | 0.13523 | 0.0044134 | 2.7333e-05
Mon 16 May 2016 16 : 54 : 29 | 4255.687 | 40.7 | 23.69 | 53.02 | 23.2271 | 3.7507 | 23.86 | 23.51 | 70.9281 |  | 0.098703 | 0.0068791 | 0.00067898 | 70.9281 | 0.16693 | 0.003779 | 320.01 | 612.2094 | 1.1003 | 1.0061 | 1.8765 | 1.0132 | 0.0044268 | 0.13154 | 0.0044238 | 2.7428e-05
Mon 16 May 2016 16 : 54 : 39 | 4265.703 | 40.08 | 23.76 | 52.14 | 23.2333 | 3.7207 | 23.86 | 23.58 | 71.0951 |  | 0.097913 | 0.0068818 | 0.00067382 | 71.0951 | 0.16693 | 0.0037778 | 319.26 | 612.0094 | 1.1029 | 1.0059 | 1.8761 | 1.013 | 0.0044372 | 0.12757 | 0.0044342 | 2.7527e-05
Mon 16 May 2016 16 : 54 : 49 | 4275.718 | 39.56 | 23.66 | 51.3 | 23.1992 | 3.7232 | 23.78 | 23.48 | 71.262 |  | 0.097979 | 0.006867 | 0.00067282 | 71.262 | 0.16692 | 0.0037699 | 318.58 | 610.7424 | 1.1053 | 1.0058 | 1.8759 | 1.0129 | 0.0044462 | 0.12448 | 0.0044432 | 2.7522e-05
Mon 16 May 2016 16 : 54 : 59 | 4285.718 | 38.99 | 23.66 | 50.51 | 23.2414 | 3.7075 | 23.83 | 23.48 | 71.4286 |  | 0.097566 | 0.0068853 | 0.00067177 | 71.4286 | 0.16667 | 0.0037785 | 317.9 | 612.1268 | 1.1076 | 1.0057 | 1.8756 | 1.0128 | 0.004449 | 0.12099 | 0.004446 | 2.7626e-05
Mon 16 May 2016 16 : 55 : 09 | 4295.734 | 38.49 | 23.61 | 49.63 | 23.235 | 3.6969 | 23.73 | 23.43 | 71.5956 |  | 0.097287 | 0.0068825 | 0.00066958 | 71.5956 | 0.16693 | 0.003776 | 317.21 | 611.7274 | 1.1101 | 1.0056 | 1.8753 | 1.0127 | 0.0044659 | 0.11768 | 0.0044629 | 2.7727e-05
Mon 16 May 2016 16 : 55 : 19 | 4305.75 | 38.08 | 23.71 | 48.88 | 23.2287 | 3.708 | 23.73 | 23.46 | 71.7625 |  | 0.097579 | 0.0068798 | 0.00067132 | 71.7625 | 0.16693 | 0.0037755 | 316.63 | 611.6483 | 1.1121 | 1.0055 | 1.875 | 1.0126 | 0.004474 | 0.11403 | 0.004471 | 2.7758e-05
Mon 16 May 2016 16 : 55 : 29 | 4315.765 | 37.56 | 23.76 | 48.24 | 23.2255 | 3.7068 | 23.76 | 23.51 | 71.9294 |  | 0.097547 | 0.0068784 | 0.00067097 | 71.9294 | 0.16692 | 0.0037747 | 316.05 | 611.5084 | 1.1141 | 1.0055 | 1.8748 | 1.0125 | 0.0044818 | 0.11109 | 0.0044788 | 2.7802e-05
Mon 16 May 2016 16 : 55 : 39 | 4325.781 | 37.2 | 23.64 | 47.45 | 23.2374 | 3.6888 | 23.68 | 23.46 | 72.0964 |  | 0.097074 | 0.0068835 | 0.00066821 | 72.0964 | 0.16693 | 0.0037759 | 315.475 | 611.701 | 1.1162 | 1.0054 | 1.8746 | 1.0124 | 0.0044904 | 0.10825 | 0.0044874 | 2.7891e-05
Mon 16 May 2016 16 : 55 : 49 | 4335.796 | 36.76 | 23.61 | 46.79 | 23.2327 | 3.6658 | 23.73 | 23.48 | 72.2633 |  | 0.096468 | 0.0068815 | 0.00066385 | 72.2633 | 0.16692 | 0.0037727 | 314.925 | 611.186 | 1.1181 | 1.0053 | 1.8743 | 1.0124 | 0.0044978 | 0.10555 | 0.0044948 | 2.7947e-05
Mon 16 May 2016 16 : 55 : 59 | 4345.796 | 36.3 | 23.59 | 46.1 | 23.2175 | 3.6396 | 23.66 | 23.51 | 72.4299 |  | 0.095779 | 0.0068749 | 0.00065847 | 72.4299 | 0.16667 | 0.0037667 | 314.35 | 610.2238 | 1.1202 | 1.0052 | 1.8741 | 1.0123 | 0.0044993 | 0.10252 | 0.0044963 | 2.7951e-05
Mon 16 May 2016 16 : 56 : 09 | 4355.812 | 35.99 | 23.69 | 45.43 | 23.2247 | 3.6129 | 23.61 | 23.43 | 72.5969 |  | 0.095076 | 0.006878 | 0.00065394 | 72.5969 | 0.16693 | 0.003766 | 313.86 | 610.1094 | 1.1219 | 1.0051 | 1.8739 | 1.0122 | 0.0045135 | 0.09932 | 0.0045106 | 2.8074e-05
Mon 16 May 2016 16 : 56 : 19 | 4365.828 | 35.7 | 23.64 | 44.81 | 23.2309 | 3.5753 | 23.66 | 23.51 | 72.7638 |  | 0.094087 | 0.0068807 | 0.00064739 | 72.7638 | 0.16693 | 0.0037641 | 313.405 | 609.7978 | 1.1235 | 1.0051 | 1.8737 | 1.0121 | 0.0045201 | 0.096849 | 0.0045172 | 2.8157e-05
Mon 16 May 2016 16 : 56 : 29 | 4375.843 | 35.25 | 23.69 | 44.26 | 23.2331 | 3.5297 | 23.71 | 23.48 | 72.9307 |  | 0.092887 | 0.0068817 | 0.00063922 | 72.9307 | 0.16692 | 0.0037604 | 312.905 | 609.2168 | 1.1253 | 1.005 | 1.8735 | 1.012 | 0.0045269 | 0.094238 | 0.004524 | 2.8241e-05
Mon 16 May 2016 16 : 56 : 39 | 4385.859 | 34.89 | 23.66 | 43.57 | 23.2614 | 3.4861 | 23.66 | 23.46 | 73.0977 |  | 0.091739 | 0.0068939 | 0.00063245 | 73.0977 | 0.16693 | 0.0037632 | 312.38 | 609.6588 | 1.1272 | 1.0049 | 1.8733 | 1.0119 | 0.0045349 | 0.091369 | 0.0045321 | 2.8378e-05
Mon 16 May 2016 16 : 56 : 49 | 4395.875 | 34.54 | 23.69 | 42.98 | 23.2493 | 3.4533 | 23.66 | 23.53 | 73.2646 |  | 0.090876 | 0.0068887 | 0.00062602 | 73.2646 | 0.16693 | 0.0037574 | 311.91 | 608.719 | 1.1289 | 1.0048 | 1.8731 | 1.0119 | 0.0045418 | 0.088651 | 0.0045389 | 2.8426e-05
Mon 16 May 2016 16 : 56 : 59 | 4405.89 | 34.2 | 23.76 | 42.38 | 23.2254 | 3.406 | 23.66 | 23.51 | 73.4315 |  | 0.089632 | 0.0068783 | 0.00061652 | 73.4315 | 0.16692 | 0.0037474 | 311.44 | 607.1207 | 1.1306 | 1.0048 | 1.8729 | 1.0118 | 0.0045482 | 0.085685 | 0.0045454 | 2.8463e-05
Mon 16 May 2016 16 : 57 : 09 | 4415.89 | 33.93 | 23.71 | 41.95 | 23.2599 | 3.3749 | 23.68 | 23.46 | 73.5982 |  | 0.088813 | 0.0068933 | 0.00061221 | 73.5982 | 0.16667 | 0.0037528 | 311.09 | 607.9774 | 1.1319 | 1.0047 | 1.8727 | 1.0117 | 0.0045465 | 0.083901 | 0.0045437 | 2.8539e-05
Mon 16 May 2016 16 : 57 : 19 | 4425.906 | 33.67 | 23.64 | 41.43 | 23.251 | 3.3339 | 23.66 | 23.48 | 73.7651 |  | 0.087734 | 0.0068894 | 0.00060444 | 73.7651 | 0.16693 | 0.0037469 | 310.7 | 607.0407 | 1.1333 | 1.0046 | 1.8726 | 1.0117 | 0.0045595 | 0.082059 | 0.0045568 | 2.8639e-05
Mon 16 May 2016 16 : 57 : 29 | 4435.921 | 33.35 | 23.73 | 40.91 | 23.2449 | 3.2936 | 23.71 | 23.56 | 73.932 |  | 0.086674 | 0.0068868 | 0.0005969 | 73.932 | 0.16692 | 0.0037418 | 310.28 | 606.2211 | 1.1349 | 1.0046 | 1.8724 | 1.0116 | 0.0045652 | 0.079339 | 0.0045625 | 2.8698e-05
Mon 16 May 2016 16 : 57 : 39 | 4445.937 | 33.15 | 23.86 | 40.45 | 23.2457 | 3.2477 | 23.76 | 23.65 | 74.099 |  | 0.085466 | 0.0068871 | 0.00058861 | 74.099 | 0.16693 | 0.0037379 | 309.95 | 605.5816 | 1.1361 | 1.0045 | 1.8723 | 1.0115 | 0.0045706 | 0.0767 | 0.0045679 | 2.8771e-05
Mon 16 May 2016 16 : 57 : 49 | 4455.953 | 32.86 | 23.81 | 40.05 | 23.2439 | 3.2216 | 23.71 | 23.61 | 74.2659 |  | 0.084779 | 0.0068864 | 0.00058382 | 74.2659 | 0.16693 | 0.0037351 | 309.605 | 605.1326 | 1.1373 | 1.0045 | 1.8721 | 1.0115 | 0.0045757 | 0.075161 | 0.004573 | 2.8821e-05
Mon 16 May 2016 16 : 57 : 59 | 4465.968 | 32.59 | 23.83 | 39.57 | 23.2363 | 3.2034 | 23.63 | 23.53 | 74.4328 |  | 0.0843 | 0.0068831 | 0.00058024 | 74.4328 | 0.16692 | 0.0037317 | 309.23 | 604.5796 | 1.1387 | 1.0044 | 1.872 | 1.0114 | 0.0045808 | 0.072924 | 0.0045781 | 2.8855e-05
Mon 16 May 2016 16 : 58 : 09 | 4475.984 | 32.35 | 23.76 | 39.1 | 23.2394 | 3.178 | 23.71 | 23.51 | 74.5997 |  | 0.083632 | 0.0068844 | 0.00057575 | 74.5997 | 0.16693 | 0.0037301 | 308.875 | 604.3263 | 1.14 | 1.0044 | 1.8718 | 1.0113 | 0.0045865 | 0.071155 | 0.0045839 | 2.8918e-05
Mon 16 May 2016 16 : 58 : 19 | 4485.984 | 32.13 | 23.81 | 38.71 | 23.2499 | 3.1317 | 23.76 | 23.51 | 74.7664 |  | 0.082413 | 0.006889 | 0.00056774 | 74.7664 | 0.16667 | 0.0037283 | 308.57 | 604.0473 | 1.1412 | 1.0043 | 1.8717 | 1.0113 | 0.0045837 | 0.069069 | 0.0045811 | 2.8958e-05
Mon 16 May 2016 16 : 58 : 30 | 4496 | 31.89 | 23.83 | 38.26 | 23.2557 | 3.1127 | 23.71 | 23.63 | 74.9333 |  | 0.081913 | 0.0068915 | 0.0005645 | 74.9333 | 0.16693 | 0.003728 | 308.225 | 603.9889 | 1.1424 | 1.0043 | 1.8716 | 1.0112 | 0.0045962 | 0.067069 | 0.0045936 | 2.9063e-05
Mon 16 May 2016 16 : 58 : 40 | 4506.015 | 31.69 | 23.83 | 37.88 | 23.2541 | 3.0781 | 23.76 | 23.61 | 75.1003 |  | 0.081003 | 0.0068908 | 0.00055817 | 75.1003 | 0.16692 | 0.0037245 | 307.935 | 603.4233 | 1.1435 | 1.0042 | 1.8714 | 1.0112 | 0.0046 | 0.065354 | 0.0045975 | 2.9114e-05
Mon 16 May 2016 16 : 58 : 50 | 4516.031 | 31.42 | 23.88 | 37.55 | 23.2372 | 3.0317 | 23.73 | 23.63 | 75.2672 |  | 0.079782 | 0.0068835 | 0.00054917 | 75.2672 | 0.16693 | 0.0037163 | 307.635 | 602.1091 | 1.1446 | 1.0042 | 1.8713 | 1.0111 | 0.004605 | 0.063652 | 0.0046025 | 2.9153e-05
Mon 16 May 2016 16 : 59 : 00 | 4526.046 | 31.23 | 23.86 | 37.14 | 23.2481 | 3.0063 | 23.76 | 23.58 | 75.4341 |  | 0.079113 | 0.0068882 | 0.00054495 | 75.4341 | 0.16692 | 0.0037166 | 307.335 | 602.1489 | 1.1458 | 1.0041 | 1.8712 | 1.0111 | 0.0046091 | 0.061887 | 0.0046065 | 2.922e-05
Mon 16 May 2016 16 : 59 : 10 | 4536.062 | 31.03 | 23.86 | 36.79 | 23.2644 | 2.9797 | 23.81 | 23.58 | 75.601 |  | 0.078413 | 0.0068952 | 0.00054068 | 75.601 | 0.16693 | 0.003718 | 307.06 | 602.3742 | 1.1468 | 1.0041 | 1.8711 | 1.0111 | 0.0046136 | 0.060313 | 0.0046111 | 2.9302e-05
Mon 16 May 2016 16 : 59 : 20 | 4546.078 | 30.84 | 23.81 | 36.36 | 23.2456 | 2.9442 | 23.78 | 23.63 | 75.768 |  | 0.077479 | 0.0068871 | 0.0005336 | 75.768 | 0.16693 | 0.0037103 | 306.75 | 601.1484 | 1.148 | 1.004 | 1.871 | 1.011 | 0.0046183 | 0.058597 | 0.0046159 | 2.9327e-05
Mon 16 May 2016 16 : 59 : 30 | 4556.093 | 30.69 | 23.81 | 36.06 | 23.2528 | 2.9102 | 23.78 | 23.56 | 75.9349 |  | 0.076584 | 0.0068902 | 0.00052768 | 75.9349 | 0.16692 | 0.0037089 | 306.525 | 600.9226 | 1.1488 | 1.004 | 1.8709 | 1.011 | 0.0046213 | 0.05723 | 0.0046188 | 2.9387e-05
Mon 16 May 2016 16 : 59 : 40 | 4566.093 | 30.42 | 23.78 | 35.6 | 23.2477 | 2.8783 | 23.66 | 23.58 | 76.1016 |  | 0.075745 | 0.006888 | 0.00052173 | 76.1016 | 0.16667 | 0.0037049 | 306.16 | 600.2654 | 1.1502 | 1.004 | 1.8707 | 1.0109 | 0.0046198 | 0.055201 | 0.0046174 | 2.9396e-05
Mon 16 May 2016 16 : 59 : 50 | 4576.109 | 30.28 | 23.81 | 35.31 | 23.2574 | 2.8357 | 23.71 | 23.51 | 76.2685 |  | 0.074624 | 0.0068922 | 0.00051432 | 76.2685 | 0.16693 | 0.0037033 | 305.945 | 600.0074 | 1.151 | 1.0039 | 1.8706 | 1.0109 | 0.0046305 | 0.053829 | 0.0046281 | 2.9518e-05
Mon 16 May 2016 17 : 00 : 00 | 4586.125 | 30.08 | 23.71 | 34.93 | 23.2512 | 2.801 | 23.58 | 23.51 | 76.4354 |  | 0.073711 | 0.0068895 | 0.00050783 | 76.4354 | 0.16693 | 0.0036987 | 305.655 | 599.2682 | 1.1521 | 1.0039 | 1.8705 | 1.0108 | 0.0046349 | 0.052565 | 0.0046325 | 2.9563e-05
Mon 16 May 2016 17 : 00 : 10 | 4596.14 | 29.91 | 23.76 | 34.76 | 23.2358 | 2.765 | 23.68 | 23.56 | 76.6023 |  | 0.072763 | 0.0068828 | 0.00050082 | 76.6023 | 0.16692 | 0.0036918 | 305.485 | 598.1663 | 1.1527 | 1.0039 | 1.8704 | 1.0108 | 0.004637 | 0.051556 | 0.0046347 | 2.9579e-05
Mon 16 May 2016 17 : 00 : 20 | 4606.156 | 29.76 | 23.73 | 34.38 | 23.2407 | 2.7291 | 23.68 | 23.58 | 76.7693 |  | 0.071818 | 0.006885 | 0.00049447 | 76.7693 | 0.16693 | 0.0036897 | 305.22 | 597.8257 | 1.1537 | 1.0038 | 1.8703 | 1.0107 | 0.0046415 | 0.049962 | 0.0046392 | 2.9647e-05
Mon 16 May 2016 17 : 00 : 30 | 4616.171 | 29.67 | 23.78 | 34.14 | 23.2528 | 2.6913 | 23.78 | 23.58 | 76.9362 |  | 0.070824 | 0.0068902 | 0.00048799 | 76.9362 | 0.16692 | 0.0036891 | 305.055 | 597.7262 | 1.1543 | 1.0038 | 1.8703 | 1.0107 | 0.0046436 | 0.048622 | 0.0046413 | 2.9715e-05
Mon 16 May 2016 17 : 00 : 40 | 4626.171 | 29.54 | 23.78 | 33.82 | 23.2672 | 2.6768 | 23.71 | 23.56 | 77.1029 |  | 0.070442 | 0.0068965 | 0.0004858 | 77.1029 | 0.16667 | 0.0036911 | 304.83 | 598.0527 | 1.1552 | 1.0038 | 1.8702 | 1.0107 | 0.00464 | 0.047083 | 0.0046378 | 2.9731e-05
Mon 16 May 2016 17 : 00 : 50 | 4636.187 | 29.35 | 23.76 | 33.58 | 23.248 | 2.663 | 23.68 | 23.51 | 77.2698 |  | 0.070079 | 0.0068881 | 0.00048271 | 77.2698 | 0.16693 | 0.0036854 | 304.615 | 597.1337 | 1.156 | 1.0037 | 1.8701 | 1.0106 | 0.0046508 | 0.046155 | 0.0046485 | 2.9776e-05
Mon 16 May 2016 17 : 01 : 00 | 4646.203 | 29.35 | 23.81 | 33.31 | 23.2515 | 2.6401 | 23.66 | 23.48 | 77.4367 |  | 0.069476 | 0.0068896 | 0.00047867 | 77.4367 | 0.16693 | 0.0036842 | 304.48 | 596.93 | 1.1565 | 1.0037 | 1.87 | 1.0106 | 0.0046528 | 0.04467 | 0.0046506 | 2.9815e-05
Mon 16 May 2016 17 : 01 : 10 | 4656.218 | 29.18 | 23.78 | 33.04 | 23.2572 | 2.5974 | 23.71 | 23.7 | 77.6036 |  | 0.068353 | 0.0068921 | 0.00047109 | 77.6036 | 0.16692 | 0.0036816 | 304.26 | 596.5191 | 1.1574 | 1.0037 | 1.8699 | 1.0106 | 0.0046557 | 0.043567 | 0.0046535 | 2.988e-05
Mon 16 May 2016 17 : 01 : 20 | 4666.234 | 28.91 | 23.83 | 32.7 | 23.2445 | 2.5627 | 23.63 | 23.63 | 77.7706 |  | 0.067439 | 0.0068866 | 0.00046443 | 77.7706 | 0.16693 | 0.0036755 | 303.955 | 595.5391 | 1.1585 | 1.0036 | 1.8698 | 1.0105 | 0.0046609 | 0.041776 | 0.0046587 | 2.9919e-05
Mon 16 May 2016 17 : 01 : 30 | 4676.25 | 28.76 | 23.76 | 32.53 | 23.2824 | 2.5287 | 23.66 | 23.56 | 77.9375 |  | 0.066545 | 0.0069031 | 0.00045936 | 77.9375 | 0.16693 | 0.0036812 | 303.795 | 596.4547 | 1.1591 | 1.0036 | 1.8698 | 1.0105 | 0.0046633 | 0.041326 | 0.0046612 | 3.0035e-05
Mon 16 May 2016 17 : 01 : 40 | 4686.25 | 28.67 | 23.76 | 32.36 | 23.2738 | 2.5042 | 23.68 | 23.58 | 78.1042 |  | 0.0659 | 0.0068993 | 0.00045467 | 78.1042 | 0.16667 | 0.003677 | 303.665 | 595.7758 | 1.1596 | 1.0036 | 1.8697 | 1.0105 | 0.0046579 | 0.040477 | 0.0046558 | 3.0005e-05
Mon 16 May 2016 17 : 01 : 50 | 4696.265 | 28.57 | 23.73 | 32.06 | 23.2524 | 2.4688 | 23.63 | 23.58 | 78.2711 |  | 0.064968 | 0.00689 | 0.00044763 | 78.2711 | 0.16692 | 0.0036688 | 303.465 | 594.4622 | 1.1604 | 1.0036 | 1.8696 | 1.0104 | 0.004668 | 0.039289 | 0.0046659 | 3.0059e-05
Mon 16 May 2016 17 : 02 : 00 | 4706.281 | 28.45 | 23.88 | 31.87 | 23.2719 | 2.4365 | 23.66 | 23.58 | 78.438 |  | 0.064118 | 0.0068985 | 0.00044232 | 78.438 | 0.16693 | 0.0036704 | 303.31 | 594.7152 | 1.161 | 1.0035 | 1.8696 | 1.0104 | 0.0046708 | 0.037708 | 0.0046687 | 3.0142e-05
Mon 16 May 2016 17 : 02 : 10 | 4716.296 | 28.37 | 23.76 | 31.7 | 23.272 | 2.4079 | 23.68 | 23.58 | 78.6049 |  | 0.063366 | 0.0068985 | 0.00043713 | 78.6049 | 0.16692 | 0.0036678 | 303.185 | 594.3008 | 1.1615 | 1.0035 | 1.8695 | 1.0104 | 0.0046723 | 0.037483 | 0.0046702 | 3.0176e-05
Mon 16 May 2016 17 : 02 : 20 | 4726.312 | 28.25 | 23.81 | 31.41 | 23.2785 | 2.3843 | 23.61 | 23.43 | 78.7719 |  | 0.062745 | 0.0069014 | 0.00043302 | 78.7719 | 0.16693 | 0.0036672 | 302.98 | 594.1972 | 1.1623 | 1.0035 | 1.8694 | 1.0103 | 0.0046759 | 0.035904 | 0.0046739 | 3.0232e-05
Mon 16 May 2016 17 : 02 : 30 | 4736.328 | 28.13 | 23.73 | 31.26 | 23.2646 | 2.3573 | 23.58 | 23.51 | 78.9388 |  | 0.062034 | 0.0068953 | 0.00042775 | 78.9388 | 0.16693 | 0.0036615 | 302.845 | 593.2863 | 1.1628 | 1.0035 | 1.8694 | 1.0103 | 0.004678 | 0.035588 | 0.004676 | 3.0242e-05
Mon 16 May 2016 17 : 02 : 40 | 4746.328 | 27.98 | 23.76 | 31.16 | 23.2844 | 2.3386 | 23.63 | 23.56 | 79.1055 |  | 0.061542 | 0.0069039 | 0.00042488 | 79.1055 | 0.16667 | 0.0036644 | 302.72 | 593.7477 | 1.1633 | 1.0034 | 1.8693 | 1.0103 | 0.0046725 | 0.034932 | 0.0046705 | 3.026e-05
Mon 16 May 2016 17 : 02 : 50 | 4756.343 | 27.91 | 23.69 | 30.87 | 23.2775 | 2.3121 | 23.56 | 23.48 | 79.2724 |  | 0.060845 | 0.0069009 | 0.00041988 | 79.2724 | 0.16692 | 0.0036604 | 302.54 | 593.104 | 1.164 | 1.0034 | 1.8692 | 1.0103 | 0.0046823 | 0.033963 | 0.0046803 | 3.0333e-05
Mon 16 May 2016 17 : 03 : 00 | 4766.359 | 27.79 | 23.71 | 30.67 | 23.2641 | 2.2954 | 23.56 | 23.53 | 79.4393 |  | 0.060405 | 0.0068951 | 0.0004165 | 79.4393 | 0.16693 | 0.0036558 | 302.38 | 592.3631 | 1.1646 | 1.0034 | 1.8692 | 1.0102 | 0.0046852 | 0.032943 | 0.0046833 | 3.0341e-05
Mon 16 May 2016 17 : 03 : 10 | 4776.375 | 27.67 | 23.73 | 30.5 | 23.2872 | 2.2705 | 23.53 | 23.56 | 79.6063 |  | 0.05975 | 0.0069051 | 0.00041258 | 79.6063 | 0.16693 | 0.0036589 | 302.235 | 592.855 | 1.1651 | 1.0034 | 1.8691 | 1.0102 | 0.0046875 | 0.032058 | 0.0046855 | 3.0421e-05
Mon 16 May 2016 17 : 03 : 20 | 4786.39 | 27.45 | 23.78 | 30.41 | 23.2783 | 2.2453 | 23.56 | 23.56 | 79.7732 |  | 0.059087 | 0.0069013 | 0.00040777 | 79.7732 | 0.16692 | 0.0036545 | 302.08 | 592.1565 | 1.1657 | 1.0033 | 1.8691 | 1.0102 | 0.0046894 | 0.031407 | 0.0046875 | 3.0438e-05
Mon 16 May 2016 17 : 03 : 30 | 4796.406 | 27.54 | 23.69 | 30.21 | 23.2829 | 2.217 | 23.53 | 23.53 | 79.9401 |  | 0.058342 | 0.0069033 | 0.00040275 | 79.9401 | 0.16693 | 0.003653 | 302.025 | 591.9128 | 1.166 | 1.0033 | 1.869 | 1.0102 | 0.0046907 | 0.030894 | 0.0046888 | 3.048e-05
Mon 16 May 2016 17 : 03 : 40 | 4806.421 | 27.42 | 23.69 | 30.01 | 23.2875 | 2.1869 | 23.51 | 23.56 | 80.107 |  | 0.05755 | 0.0069053 | 0.0003974 | 80.107 | 0.16692 | 0.0036513 | 301.865 | 591.6425 | 1.1666 | 1.0033 | 1.869 | 1.0101 | 0.0046928 | 0.029959 | 0.0046909 | 3.0528e-05
Mon 16 May 2016 17 : 03 : 50 | 4816.421 | 27.35 | 23.71 | 29.82 | 23.2773 | 2.156 | 23.48 | 23.48 | 80.2737 |  | 0.056737 | 0.0069008 | 0.00039153 | 80.2737 | 0.16667 | 0.0036462 | 301.735 | 590.8133 | 1.1671 | 1.0033 | 1.8689 | 1.0101 | 0.0046878 | 0.028932 | 0.0046859 | 3.0502e-05
Mon 16 May 2016 17 : 04 : 00 | 4826.437 | 27.25 | 23.76 | 29.75 | 23.2745 | 2.1306 | 23.48 | 23.51 | 80.4406 |  | 0.056068 | 0.0068996 | 0.00038685 | 80.4406 | 0.16693 | 0.0036432 | 301.65 | 590.3384 | 1.1674 | 1.0033 | 1.8689 | 1.0101 | 0.0046966 | 0.028416 | 0.0046948 | 3.0576e-05
Mon 16 May 2016 17 : 04 : 10 | 4836.453 | 27.25 | 23.73 | 29.62 | 23.277 | 2.0964 | 23.53 | 23.53 | 80.6076 |  | 0.055168 | 0.0069007 | 0.0003807 | 80.6076 | 0.16693 | 0.0036407 | 301.585 | 589.9305 | 1.1677 | 1.0033 | 1.8689 | 1.0101 | 0.0046976 | 0.027948 | 0.0046958 | 3.0617e-05
Mon 16 May 2016 17 : 04 : 20 | 4846.468 | 27.18 | 23.69 | 29.43 | 23.3031 | 2.0724 | 23.46 | 23.51 | 80.7745 |  | 0.054537 | 0.006912 | 0.00037696 | 80.7745 | 0.16692 | 0.0036445 | 301.455 | 590.5425 | 1.1682 | 1.0033 | 1.8688 | 1.0101 | 0.0046992 | 0.027245 | 0.0046974 | 3.0698e-05
Mon 16 May 2016 17 : 04 : 30 | 4856.484 | 27.18 | 23.78 | 29.36 | 23.2911 | 2.0375 | 23.53 | 23.61 | 80.9414 |  | 0.053618 | 0.0069068 | 0.00037033 | 80.9414 | 0.16693 | 0.0036386 | 301.42 | 589.5885 | 1.1683 | 1.0032 | 1.8688 | 1.01 | 0.0047002 | 0.026491 | 0.0046984 | 3.0711e-05
Mon 16 May 2016 17 : 04 : 40 | 4866.5 | 27.03 | 23.76 | 29.21 | 23.3032 | 2.025 | 23.48 | 23.56 | 81.1083 |  | 0.053289 | 0.0069121 | 0.00036834 | 81.1083 | 0.16693 | 0.0036402 | 301.27 | 589.8517 | 1.1689 | 1.0032 | 1.8687 | 1.01 | 0.0047025 | 0.025886 | 0.0047008 | 3.0761e-05
Mon 16 May 2016 17 : 04 : 50 | 4876.5 | 27.03 | 23.78 | 29.19 | 23.2781 | 2.0381 | 23.51 | 23.58 | 81.275 |  | 0.053634 | 0.0069012 | 0.00037014 | 81.275 | 0.16667 | 0.0036357 | 301.26 | 589.1182 | 1.1689 | 1.0032 | 1.8687 | 1.01 | 0.0046952 | 0.025655 | 0.0046934 | 3.0653e-05
Mon 16 May 2016 17 : 05 : 00 | 4886.515 | 26.93 | 23.73 | 28.99 | 23.2819 | 2.0396 | 23.56 | 23.58 | 81.4419 |  | 0.053674 | 0.0069028 | 0.0003705 | 81.4419 | 0.16692 | 0.0036367 | 301.11 | 589.2802 | 1.1695 | 1.0032 | 1.8687 | 1.01 | 0.0047046 | 0.024993 | 0.0047028 | 3.072e-05
Mon 16 May 2016 17 : 05 : 10 | 4896.531 | 26.88 | 23.78 | 28.89 | 23.2894 | 2.0308 | 23.58 | 23.56 | 81.6089 |  | 0.053442 | 0.0069061 | 0.00036908 | 81.6089 | 0.16693 | 0.0036376 | 301.035 | 589.4278 | 1.1698 | 1.0032 | 1.8686 | 1.01 | 0.0047062 | 0.024289 | 0.0047045 | 3.0753e-05
Mon 16 May 2016 17 : 05 : 20 | 4906.546 | 26.91 | 23.78 | 28.82 | 23.2854 | 1.9785 | 23.61 | 23.65 | 81.7758 |  | 0.052066 | 0.0069044 | 0.00035948 | 81.7758 | 0.16692 | 0.0036319 | 301.015 | 588.5149 | 1.1699 | 1.0032 | 1.8686 | 1.01 | 0.0047061 | 0.023955 | 0.0047044 | 3.0789e-05
Mon 16 May 2016 17 : 05 : 30 | 4916.562 | 26.88 | 23.83 | 28.7 | 23.2867 | 1.962 | 23.66 | 23.65 | 81.9427 |  | 0.051632 | 0.0069049 | 0.00035651 | 81.9427 | 0.16693 | 0.0036307 | 300.94 | 588.3213 | 1.1702 | 1.0032 | 1.8686 | 1.01 | 0.0047077 | 0.023155 | 0.004706 | 3.0817e-05
Mon 16 May 2016 17 : 05 : 40 | 4926.578 | 26.83 | 23.83 | 28.6 | 23.3104 | 1.9056 | 23.66 | 23.61 | 82.1096 |  | 0.050147 | 0.0069152 | 0.00034678 | 82.1096 | 0.16693 | 0.003631 | 300.865 | 588.3671 | 1.1705 | 1.0032 | 1.8686 | 1.0099 | 0.0047089 | 0.022685 | 0.0047072 | 3.0919e-05
Mon 16 May 2016 17 : 05 : 50 | 4936.593 | 26.73 | 23.86 | 28.5 | 23.3029 | 1.8855 | 23.66 | 23.63 | 82.2766 |  | 0.049618 | 0.006912 | 0.00034296 | 82.2766 | 0.16692 | 0.0036275 | 300.765 | 587.7968 | 1.1709 | 1.0031 | 1.8685 | 1.0099 | 0.00471 | 0.022071 | 0.0047084 | 3.0929e-05
Mon 16 May 2016 17 : 06 : 00 | 4946.593 | 26.68 | 23.76 | 28.43 | 23.307 | 1.877 | 23.63 | 23.56 | 82.4432 |  | 0.049395 | 0.0069137 | 0.0003415 | 82.4432 | 0.16667 | 0.0036276 | 300.705 | 587.8229 | 1.1711 | 1.0031 | 1.8685 | 1.0099 | 0.0047039 | 0.022185 | 0.0047023 | 3.0904e-05
Mon 16 May 2016 17 : 06 : 10 | 4956.609 | 26.68 | 23.76 | 28.31 | 23.3029 | 1.8735 | 23.68 | 23.63 | 82.6102 |  | 0.049303 | 0.006912 | 0.00034078 | 82.6102 | 0.16693 | 0.0036264 | 300.645 | 587.6209 | 1.1713 | 1.0031 | 1.8685 | 1.0099 | 0.0047123 | 0.021654 | 0.0047107 | 3.0955e-05
Mon 16 May 2016 17 : 06 : 20 | 4966.625 | 26.56 | 23.83 | 28.19 | 23.3111 | 1.8771 | 23.68 | 23.58 | 82.7771 |  | 0.049397 | 0.0069155 | 0.00034161 | 82.7771 | 0.16693 | 0.0036286 | 300.525 | 587.9751 | 1.1718 | 1.0031 | 1.8684 | 1.0099 | 0.0047142 | 0.020757 | 0.0047126 | 3.098e-05
Mon 16 May 2016 17 : 06 : 30 | 4976.64 | 26.58 | 23.81 | 28.14 | 23.305 | 1.9188 | 23.71 | 23.63 | 82.944 |  | 0.050495 | 0.0069129 | 0.00034906 | 82.944 | 0.16692 | 0.003631 | 300.51 | 588.3619 | 1.1718 | 1.0031 | 1.8684 | 1.0099 | 0.004714 | 0.020613 | 0.0047123 | 3.0931e-05
Mon 16 May 2016 17 : 06 : 40 | 4986.656 | 26.51 | 23.81 | 28.01 | 23.3025 | 1.9411 | 23.68 | 23.63 | 83.1109 |  | 0.051082 | 0.0069118 | 0.00035306 | 83.1109 | 0.16693 | 0.0036324 | 300.41 | 588.5967 | 1.1722 | 1.0031 | 1.8684 | 1.0099 | 0.004716 | 0.020003 | 0.0047143 | 3.092e-05
Mon 16 May 2016 17 : 06 : 50 | 4996.671 | 26.43 | 23.78 | 27.87 | 23.3034 | 1.9523 | 23.73 | 23.58 | 83.2779 |  | 0.051376 | 0.0069122 | 0.00035512 | 83.2779 | 0.16692 | 0.0036336 | 300.3 | 588.7939 | 1.1727 | 1.0031 | 1.8683 | 1.0099 | 0.0047173 | 0.019484 | 0.0047156 | 3.092e-05
Mon 16 May 2016 17 : 07 : 00 | 5006.671 | 26.43 | 23.81 | 27.84 | 23.2947 | 1.9637 | 23.76 | 23.68 | 83.4445 |  | 0.051676 | 0.0069084 | 0.000357 | 83.4445 | 0.16667 | 0.0036327 | 300.285 | 588.6406 | 1.1727 | 1.0031 | 1.8683 | 1.0099 | 0.0047104 | 0.01917 | 0.0047088 | 3.0849e-05
Mon 16 May 2016 17 : 07 : 10 | 5016.687 | 26.36 | 23.76 | 27.72 | 23.31 | 1.9527 | 23.71 | 23.63 | 83.6115 |  | 0.051387 | 0.006915 | 0.00035534 | 83.6115 | 0.16693 | 0.0036352 | 300.19 | 589.0428 | 1.1731 | 1.0031 | 1.8683 | 1.0099 | 0.0047195 | 0.018873 | 0.0047178 | 3.0947e-05
Mon 16 May 2016 17 : 07 : 20 | 5026.703 | 26.33 | 23.83 | 27.62 | 23.293 | 1.9358 | 23.68 | 23.68 | 83.7784 |  | 0.050942 | 0.0069077 | 0.00035189 | 83.7784 | 0.16693 | 0.0036298 | 300.125 | 588.1695 | 1.1733 | 1.0031 | 1.8683 | 1.0098 | 0.0047205 | 0.018067 | 0.0047188 | 3.0936e-05
Mon 16 May 2016 17 : 07 : 30 | 5036.718 | 26.28 | 23.83 | 27.58 | 23.3054 | 1.9355 | 23.68 | 23.56 | 83.9453 |  | 0.050934 | 0.006913 | 0.00035211 | 83.9453 | 0.16692 | 0.0036326 | 300.08 | 588.6214 | 1.1735 | 1.003 | 1.8682 | 1.0098 | 0.0047207 | 0.017877 | 0.0047191 | 3.0961e-05
Mon 16 May 2016 17 : 07 : 40 | 5046.734 | 26.26 | 23.78 | 27.48 | 23.3043 | 1.9285 | 23.66 | 23.61 | 84.1122 |  | 0.05075 | 0.0069126 | 0.00035081 | 84.1122 | 0.16693 | 0.0036317 | 300.02 | 588.4783 | 1.1738 | 1.003 | 1.8682 | 1.0098 | 0.0047221 | 0.017644 | 0.0047205 | 3.0975e-05
Mon 16 May 2016 17 : 07 : 50 | 5056.75 | 26.16 | 23.76 | 27.38 | 23.2972 | 1.9241 | 23.61 | 23.53 | 84.2792 |  | 0.050634 | 0.0069095 | 0.00034986 | 84.2792 | 0.16693 | 0.0036297 | 299.92 | 588.1526 | 1.1742 | 1.003 | 1.8682 | 1.0098 | 0.0047237 | 0.017268 | 0.0047221 | 3.0975e-05
Mon 16 May 2016 17 : 08 : 00 | 5066.765 | 26.18 | 23.78 | 27.33 | 23.307 | 1.9319 | 23.63 | 23.61 | 84.4461 |  | 0.050839 | 0.0069137 | 0.00035149 | 84.4461 | 0.16692 | 0.0036326 | 299.905 | 588.6275 | 1.1742 | 1.003 | 1.8682 | 1.0098 | 0.0047235 | 0.016933 | 0.0047218 | 3.0986e-05
Mon 16 May 2016 17 : 08 : 10 | 5076.765 | 26.11 | 23.81 | 27.31 | 23.3131 | 1.9344 | 23.56 | 23.63 | 84.6128 |  | 0.050905 | 0.0069164 | 0.00035208 | 84.6128 | 0.16667 | 0.0036342 | 299.86 | 588.8887 | 1.1744 | 1.003 | 1.8682 | 1.0098 | 0.0047171 | 0.016672 | 0.0047154 | 3.0954e-05
Mon 16 May 2016 17 : 08 : 20 | 5086.781 | 26.03 | 23.83 | 27.23 | 23.2985 | 1.9339 | 23.53 | 23.63 | 84.7797 |  | 0.050892 | 0.00691 | 0.00035167 | 84.7797 | 0.16693 | 0.0036309 | 299.78 | 588.344 | 1.1747 | 1.003 | 1.8681 | 1.0098 | 0.0047259 | 0.016225 | 0.0047243 | 3.0983e-05
Mon 16 May 2016 17 : 08 : 30 | 5096.796 | 26.03 | 23.78 | 27.16 | 23.3165 | 1.9359 | 23.53 | 23.61 | 84.9466 |  | 0.050945 | 0.0069179 | 0.00035243 | 84.9466 | 0.16692 | 0.0036352 | 299.745 | 589.0359 | 1.1748 | 1.003 | 1.8681 | 1.0098 | 0.004726 | 0.01613 | 0.0047243 | 3.1017e-05
Mon 16 May 2016 17 : 08 : 40 | 5106.812 | 26.01 | 23.76 | 27.06 | 23.3302 | 1.9478 | 23.53 | 23.56 | 85.1135 |  | 0.051258 | 0.0069238 | 0.0003549 | 85.1135 | 0.16693 | 0.0036394 | 299.685 | 589.7154 | 1.1751 | 1.003 | 1.8681 | 1.0098 | 0.0047274 | 0.015753 | 0.0047257 | 3.1043e-05
Mon 16 May 2016 17 : 08 : 50 | 5116.828 | 25.89 | 23.81 | 26.94 | 23.3204 | 1.9376 | 23.53 | 23.56 | 85.2805 |  | 0.050989 | 0.0069196 | 0.00035283 | 85.2805 | 0.16693 | 0.0036362 | 299.565 | 589.2046 | 1.1755 | 1.003 | 1.868 | 1.0098 | 0.0047293 | 0.014947 | 0.0047276 | 3.1045e-05
Mon 16 May 2016 17 : 09 : 00 | 5126.843 | 25.86 | 23.76 | 26.84 | 23.314 | 1.9518 | 23.48 | 23.51 | 85.4474 |  | 0.051363 | 0.0069168 | 0.00035527 | 85.4474 | 0.16692 | 0.003636 | 299.5 | 589.177 | 1.1758 | 1.003 | 1.868 | 1.0098 | 0.0047299 | 0.01471 | 0.0047282 | 3.1024e-05
Mon 16 May 2016 17 : 09 : 10 | 5136.859 | 25.84 | 23.78 | 26.84 | 23.2922 | 1.9512 | 23.46 | 23.56 | 85.6143 |  | 0.051347 | 0.0069073 | 0.00035467 | 85.6143 | 0.16693 | 0.003631 | 299.49 | 588.3655 | 1.1758 | 1.003 | 1.868 | 1.0097 | 0.0047305 | 0.014616 | 0.0047288 | 3.0986e-05
Mon 16 May 2016 17 : 09 : 20 | 5146.859 | 25.79 | 23.73 | 26.77 | 23.3105 | 1.9544 | 23.41 | 23.51 | 85.781 |  | 0.051432 | 0.0069153 | 0.00035566 | 85.781 | 0.16667 | 0.0036355 | 299.43 | 589.0862 | 1.1761 | 1.003 | 1.868 | 1.0097 | 0.0047239 | 0.0145 | 0.0047222 | 3.0976e-05
Mon 16 May 2016 17 : 09 : 30 | 5156.875 | 25.71 | 23.69 | 26.72 | 23.3111 | 1.9638 | 23.43 | 23.58 | 85.9479 |  | 0.051679 | 0.0069155 | 0.00035739 | 85.9479 | 0.16693 | 0.0036365 | 299.365 | 589.246 | 1.1763 | 1.0029 | 1.868 | 1.0097 | 0.0047325 | 0.014479 | 0.0047308 | 3.1025e-05
Mon 16 May 2016 17 : 09 : 40 | 5166.89 | 25.71 | 23.73 | 26.6 | 23.3319 | 1.9565 | 23.43 | 23.51 | 86.1148 |  | 0.051487 | 0.0069246 | 0.00035652 | 86.1148 | 0.16692 | 0.0036406 | 299.305 | 589.9058 | 1.1766 | 1.0029 | 1.8679 | 1.0097 | 0.0047329 | 0.013716 | 0.0047312 | 3.1075e-05
Mon 16 May 2016 17 : 09 : 50 | 5176.906 | 25.67 | 23.78 | 26.58 | 23.3161 | 1.9574 | 23.46 | 23.56 | 86.2818 |  | 0.051511 | 0.0069177 | 0.00035633 | 86.2818 | 0.16693 | 0.003637 | 299.275 | 589.3365 | 1.1767 | 1.0029 | 1.8679 | 1.0097 | 0.0047339 | 0.013384 | 0.0047322 | 3.105e-05
Mon 16 May 2016 17 : 10 : 00 | 5186.921 | 25.74 | 23.83 | 26.6 | 23.3333 | 1.9701 | 23.53 | 23.58 | 86.4487 |  | 0.051845 | 0.0069252 | 0.00035903 | 86.4487 | 0.16692 | 0.0036421 | 299.32 | 590.1571 | 1.1765 | 1.0029 | 1.8679 | 1.0097 | 0.0047327 | 0.013237 | 0.004731 | 3.1064e-05
Mon 16 May 2016 17 : 10 : 10 | 5196.937 | 25.74 | 23.83 | 26.55 | 23.3148 | 1.9627 | 23.51 | 23.61 | 86.6156 |  | 0.05165 | 0.0069171 | 0.00035727 | 86.6156 | 0.16693 | 0.0036372 | 299.295 | 589.3663 | 1.1766 | 1.0029 | 1.8679 | 1.0097 | 0.0047336 | 0.013 | 0.0047319 | 3.104e-05
Mon 16 May 2016 17 : 10 : 20 | 5206.937 | 25.67 | 23.73 | 26.5 | 23.3268 | 1.9786 | 23.53 | 23.56 | 86.7823 |  | 0.052068 | 0.0069224 | 0.00036044 | 86.7823 | 0.16667 | 0.0036414 | 299.235 | 590.042 | 1.1768 | 1.0029 | 1.8679 | 1.0097 | 0.0047269 | 0.013221 | 0.0047252 | 3.1007e-05
Mon 16 May 2016 17 : 10 : 30 | 5216.953 | 25.67 | 23.78 | 26.48 | 23.306 | 1.9928 | 23.51 | 23.58 | 86.9492 |  | 0.052442 | 0.0069133 | 0.00036255 | 86.9492 | 0.16693 | 0.0036379 | 299.225 | 589.4831 | 1.1769 | 1.0029 | 1.8679 | 1.0097 | 0.0047347 | 0.012908 | 0.004733 | 3.1004e-05
Mon 16 May 2016 17 : 10 : 40 | 5226.968 | 25.62 | 23.76 | 26.41 | 23.3225 | 2.0014 | 23.51 | 23.53 | 87.1161 |  | 0.052668 | 0.0069205 | 0.00036449 | 87.1161 | 0.16692 | 0.0036425 | 299.165 | 590.2178 | 1.1771 | 1.0029 | 1.8679 | 1.0097 | 0.0047351 | 0.01267 | 0.0047334 | 3.1032e-05
Mon 16 May 2016 17 : 10 : 50 | 5236.984 | 25.62 | 23.76 | 26.31 | 23.3164 | 2.0108 | 23.53 | 23.63 | 87.2831 |  | 0.052916 | 0.0069178 | 0.00036606 | 87.2831 | 0.16693 | 0.0036419 | 299.115 | 590.1306 | 1.1773 | 1.0029 | 1.8679 | 1.0097 | 0.0047364 | 0.012195 | 0.0047347 | 3.102e-05
Mon 16 May 2016 17 : 11 : 01 | 5247 | 25.62 | 23.76 | 26.26 | 23.327 | 2.0195 | 23.48 | 23.58 | 87.45 |  | 0.053145 | 0.0069224 | 0.00036789 | 87.45 | 0.16693 | 0.0036452 | 299.09 | 590.6495 | 1.1774 | 1.0029 | 1.8678 | 1.0097 | 0.0047368 | 0.011957 | 0.004735 | 3.1036e-05
Mon 16 May 2016 17 : 11 : 11 | 5257.015 | 25.5 | 23.76 | 26.23 | 23.3346 | 2.0586 | 23.46 | 23.53 | 87.6169 |  | 0.054174 | 0.0069258 | 0.00037519 | 87.6169 | 0.16692 | 0.0036505 | 299.015 | 591.5043 | 1.1777 | 1.0029 | 1.8678 | 1.0097 | 0.0047375 | 0.011815 | 0.0047357 | 3.1022e-05
Mon 16 May 2016 17 : 11 : 21 | 5267.015 | 25.52 | 23.73 | 26.21 | 23.3234 | 2.0799 | 23.48 | 23.56 | 87.7836 |  | 0.054734 | 0.0069209 | 0.00037881 | 87.7836 | 0.16667 | 0.0036498 | 299.015 | 591.4026 | 1.1777 | 1.0029 | 1.8678 | 1.0097 | 0.0047304 | 0.011845 | 0.0047286 | 3.0935e-05
Mon 16 May 2016 17 : 11 : 31 | 5277.031 | 25.45 | 23.71 | 26.08 | 23.311 | 2.0779 | 23.43 | 23.46 | 87.9505 |  | 0.054682 | 0.0069155 | 0.00037815 | 87.9505 | 0.16693 | 0.0036468 | 298.915 | 590.9149 | 1.1781 | 1.0029 | 1.8678 | 1.0097 | 0.0047396 | 0.011342 | 0.0047378 | 3.0972e-05
Mon 16 May 2016 17 : 11 : 41 | 5287.046 | 25.4 | 23.78 | 26.03 | 23.3132 | 2.0755 | 23.46 | 23.53 | 88.1174 |  | 0.054618 | 0.0069164 | 0.00037776 | 88.1174 | 0.16692 | 0.0036471 | 298.865 | 590.961 | 1.1783 | 1.0029 | 1.8678 | 1.0097 | 0.0047399 | 0.010768 | 0.0047381 | 3.0981e-05
Mon 16 May 2016 17 : 11 : 51 | 5297.062 | 25.47 | 23.78 | 26.03 | 23.3347 | 2.1029 | 23.43 | 23.58 | 88.2844 |  | 0.055339 | 0.0069258 | 0.00038327 | 88.2844 | 0.16693 | 0.0036545 | 298.9 | 592.1583 | 1.1781 | 1.0029 | 1.8678 | 1.0097 | 0.0047398 | 0.010768 | 0.004738 | 3.0998e-05
Mon 16 May 2016 17 : 12 : 01 | 5307.078 | 25.45 | 23.73 | 25.96 | 23.3263 | 2.1376 | 23.43 | 23.51 | 88.4513 |  | 0.056253 | 0.0069221 | 0.00038939 | 88.4513 | 0.16693 | 0.0036558 | 298.855 | 592.3564 | 1.1783 | 1.0029 | 1.8677 | 1.0097 | 0.0047405 | 0.010674 | 0.0047386 | 3.0956e-05
Mon 16 May 2016 17 : 12 : 11 | 5317.093 | 25.42 | 23.81 | 25.98 | 23.3343 | 2.1688 | 23.46 | 23.58 | 88.6182 |  | 0.057074 | 0.0069256 | 0.00039527 | 88.6182 | 0.16692 | 0.0036604 | 298.85 | 593.1108 | 1.1783 | 1.0029 | 1.8677 | 1.0097 | 0.0047401 | 0.010386 | 0.0047382 | 3.0942e-05
Mon 16 May 2016 17 : 12 : 21 | 5327.093 | 25.3 | 23.69 | 25.88 | 23.3402 | 2.1838 | 23.41 | 23.48 | 88.7849 |  | 0.057468 | 0.0069282 | 0.00039815 | 88.7849 | 0.16667 | 0.0036632 | 298.74 | 593.55 | 1.1788 | 1.0028 | 1.8677 | 1.0097 | 0.0047347 | 0.010469 | 0.0047328 | 3.0906e-05
Mon 16 May 2016 17 : 12 : 31 | 5337.109 | 25.3 | 23.71 | 25.86 | 23.3137 | 2.1924 | 23.41 | 23.48 | 88.9518 |  | 0.057695 | 0.0069167 | 0.00039905 | 88.9518 | 0.16693 | 0.0036579 | 298.73 | 592.6933 | 1.1788 | 1.0028 | 1.8677 | 1.0097 | 0.0047425 | 0.010295 | 0.0047406 | 3.0897e-05
Mon 16 May 2016 17 : 12 : 41 | 5347.125 | 25.3 | 23.73 | 25.83 | 23.3238 | 2.2211 | 23.38 | 23.43 | 89.1188 |  | 0.05845 | 0.0069211 | 0.00040454 | 89.1188 | 0.16693 | 0.0036628 | 298.715 | 593.4887 | 1.1789 | 1.0028 | 1.8677 | 1.0097 | 0.0047427 | 0.010056 | 0.0047408 | 3.0893e-05
Mon 16 May 2016 17 : 12 : 51 | 5357.14 | 25.47 | 23.69 | 25.81 | 23.3134 | 2.25 | 23.41 | 23.48 | 89.2857 |  | 0.059211 | 0.0069165 | 0.00040953 | 89.2857 | 0.16692 | 0.003663 | 298.79 | 593.5266 | 1.1786 | 1.0029 | 1.8677 | 1.0097 | 0.004741 | 0.010148 | 0.0047391 | 3.0837e-05
Mon 16 May 2016 17 : 13 : 01 | 5367.156 | 25.5 | 23.69 | 25.93 | 23.3272 | 2.4287 | 23.38 | 23.46 | 89.4526 |  | 0.063913 | 0.0069225 | 0.00044244 | 89.4526 | 0.16693 | 0.0036825 | 298.865 | 596.6608 | 1.1783 | 1.0029 | 1.8678 | 1.0097 | 0.0047402 | 0.010722 | 0.0047381 | 3.0704e-05
Mon 16 May 2016 17 : 13 : 11 | 5377.156 | 25.62 | 23.71 | 25.98 | 23.3172 | 2.5457 | 23.46 | 23.46 | 89.6193 |  | 0.066992 | 0.0069182 | 0.00046346 | 89.6193 | 0.16667 | 0.0036908 | 298.95 | 598.0033 | 1.1779 | 1.0029 | 1.8678 | 1.0098 | 0.0047313 | 0.010845 | 0.0047291 | 3.0525e-05
Mon 16 May 2016 17 : 13 : 21 | 5387.171 | 25.59 | 23.71 | 26.11 | 23.3356 | 2.6177 | 23.43 | 23.53 | 89.7862 |  | 0.068887 | 0.0069262 | 0.00047712 | 89.7862 | 0.16692 | 0.0037017 | 299 | 599.7486 | 1.1777 | 1.0029 | 1.8678 | 1.0098 | 0.0047376 | 0.011482 | 0.0047353 | 3.0538e-05
Mon 16 May 2016 17 : 13 : 31 | 5397.187 | 25.69 | 23.39 | 26.08 | 23.3116 | 5.0875 | 23.36 | 23.56 | 89.9531 |  | 0.13388 | 0.0069157 | 0.00092589 | 89.9531 | 0.16693 | 0.0039208 | 299.035 | 635.0346 | 1.1774 | 1.0029 | 1.8678 | 1.0102 | 0.0047369 | 0.012872 | 0.0047325 | 2.8347e-05
Mon 16 May 2016 17 : 13 : 41 | 5407.203 | 25.81 | 23.3 | 26.11 | 23.3364 | 8.8006 | 23.41 | 23.48 | 90.1201 |  | 0.23159 | 0.0069265 | 0.0016041 | 90.1201 | 0.16693 | 0.0042653 | 299.11 | 690.4558 | 1.1769 | 1.0029 | 1.8679 | 1.0109 | 0.0047347 | 0.013449 | 0.0047271 | 2.516e-05
Mon 16 May 2016 17 : 13 : 51 | 5417.218 | 25.67 | 23.32 | 26.08 | 23.3302 | 11.2524 | 23.41 | 23.51 | 90.287 |  | 0.29612 | 0.0069238 | 0.0020503 | 90.287 | 0.16692 | 0.004487 | 299.025 | 726.0871 | 1.1771 | 1.0029 | 1.8678 | 1.0113 | 0.0047349 | 0.013216 | 0.0047253 | 2.3029e-05
Mon 16 May 2016 17 : 14 : 01 | 5427.234 | 25.76 | 23.34 | 26.08 | 23.3678 | 12.5953 | 23.41 | 23.51 | 90.4539 |  | 0.33146 | 0.0069402 | 0.0023004 | 90.4539 | 0.16693 | 0.0046203 | 299.07 | 747.4914 | 1.1768 | 1.0029 | 1.8678 | 1.0115 | 0.0047343 | 0.013122 | 0.0047235 | 2.1916e-05
Mon 16 May 2016 17 : 14 : 11 | 5437.234 | 25.62 | 23.27 | 26.06 | 23.3738 | 13.4075 | 23.36 | 23.48 | 90.6206 |  | 0.35283 | 0.0069429 | 0.0024496 | 90.6206 | 0.16667 | 0.0046962 | 298.99 | 759.6853 | 1.177 | 1.0029 | 1.8678 | 1.0117 | 0.0047278 | 0.013344 | 0.0047163 | 2.1191e-05
Mon 16 May 2016 17 : 14 : 21 | 5447.25 | 25.59 | 23.27 | 26.06 | 23.3686 | 13.975 | 23.31 | 23.48 | 90.7875 |  | 0.36776 | 0.0069406 | 0.0025525 | 90.7875 | 0.16693 | 0.0047465 | 298.975 | 767.7589 | 1.1771 | 1.0029 | 1.8678 | 1.0117 | 0.0047355 | 0.013367 | 0.0047234 | 2.0727e-05
Mon 16 May 2016 17 : 14 : 31 | 5457.265 | 25.54 | 23.3 | 26.06 | 23.3974 | 14.4134 | 23.33 | 23.41 | 90.9544 |  | 0.3793 | 0.0069532 | 0.0026373 | 90.9544 | 0.16692 | 0.0047953 | 298.95 | 775.5783 | 1.1771 | 1.0029 | 1.8678 | 1.0118 | 0.0047353 | 0.013224 | 0.0047228 | 2.0383e-05
Mon 16 May 2016 17 : 14 : 41 | 5467.281 | 25.57 | 23.3 | 26.08 | 23.3967 | 14.7766 | 23.31 | 23.46 | 91.1213 |  | 0.38886 | 0.0069529 | 0.0027037 | 91.1213 | 0.16693 | 0.0048283 | 298.975 | 780.8771 | 1.177 | 1.0029 | 1.8678 | 1.0119 | 0.0047352 | 0.013321 | 0.0047225 | 2.0067e-05
Mon 16 May 2016 17 : 14 : 51 | 5477.296 | 25.47 | 23.27 | 26.08 | 23.3914 | 15.1015 | 23.28 | 23.48 | 91.2883 |  | 0.39741 | 0.0069505 | 0.0027622 | 91.2883 | 0.16692 | 0.0048564 | 298.925 | 785.3872 | 1.1772 | 1.0029 | 1.8678 | 1.0119 | 0.0047355 | 0.013466 | 0.0047224 | 1.9779e-05
Mon 16 May 2016 17 : 15 : 01 | 5487.312 | 25.45 | 23.22 | 26.03 | 23.4139 | 15.3814 | 23.31 | 23.46 | 91.4552 |  | 0.40477 | 0.0069604 | 0.0028174 | 91.4552 | 0.16693 | 0.0048889 | 298.89 | 790.6042 | 1.1773 | 1.0029 | 1.8678 | 1.012 | 0.0047364 | 0.013469 | 0.0047231 | 1.9568e-05
Mon 16 May 2016 17 : 15 : 11 | 5497.312 | 25.4 | 23.2 | 26.01 | 23.4079 | 15.6516 | 23.31 | 23.56 | 91.6219 |  | 0.41188 | 0.0069578 | 0.0028658 | 91.6219 | 0.16667 | 0.0049118 | 298.855 | 794.2771 | 1.1774 | 1.0029 | 1.8677 | 1.012 | 0.0047293 | 0.013449 | 0.0047158 | 1.9297e-05
Mon 16 May 2016 17 : 15 : 21 | 5507.328 | 25.28 | 23.25 | 25.98 | 23.4103 | 15.8974 | 23.26 | 23.48 | 91.7888 |  | 0.41835 | 0.0069588 | 0.0029112 | 91.7888 | 0.16693 | 0.004935 | 298.78 | 798.0069 | 1.1777 | 1.0029 | 1.8677 | 1.0121 | 0.004738 | 0.013091 | 0.0047243 | 1.9122e-05
Mon 16 May 2016 17 : 15 : 31 | 5517.343 | 25.25 | 23.12 | 25.93 | 23.4047 | 16.148 | 23.23 | 23.36 | 91.9557 |  | 0.42495 | 0.0069564 | 0.0029561 | 91.9557 | 0.16692 | 0.0049562 | 298.74 | 801.4078 | 1.1778 | 1.0028 | 1.8677 | 1.0121 | 0.0047381 | 0.013475 | 0.0047242 | 1.8898e-05
Mon 16 May 2016 17 : 15 : 41 | 5527.359 | 25.32 | 23.2 | 25.98 | 23.4152 | 16.3862 | 23.28 | 23.48 | 92.1227 |  | 0.43122 | 0.006961 | 0.0030017 | 92.1227 | 0.16693 | 0.0049813 | 298.8 | 805.4328 | 1.1776 | 1.0029 | 1.8677 | 1.0122 | 0.0047376 | 0.013331 | 0.0047234 | 1.8701e-05
Mon 16 May 2016 17 : 15 : 51 | 5537.375 | 25.3 | 23.2 | 26.01 | 23.4321 | 16.5945 | 23.36 | 23.41 | 92.2896 |  | 0.4367 | 0.0069684 | 0.0030431 | 92.2896 | 0.16693 | 0.0050057 | 298.805 | 809.346 | 1.1776 | 1.0029 | 1.8677 | 1.0122 | 0.0047374 | 0.013475 | 0.0047231 | 1.8539e-05
Mon 16 May 2016 17 : 16 : 01 | 5547.39 | 25.2 | 23.17 | 25.98 | 23.4154 | 16.7985 | 23.33 | 23.43 | 92.4565 |  | 0.44207 | 0.006961 | 0.0030772 | 92.4565 | 0.16692 | 0.0050191 | 298.74 | 811.5 | 1.1778 | 1.0028 | 1.8677 | 1.0122 | 0.0047379 | 0.013476 | 0.0047234 | 1.8345e-05
Mon 16 May 2016 17 : 16 : 11 | 5557.39 | 25.15 | 23.17 | 25.98 | 23.4394 | 16.9815 | 23.31 | 23.41 | 92.6232 |  | 0.44688 | 0.0069716 | 0.0031155 | 92.6232 | 0.16667 | 0.0050435 | 298.715 | 815.4083 | 1.1779 | 1.0028 | 1.8677 | 1.0123 | 0.0047312 | 0.013458 | 0.0047165 | 1.8187e-05
Mon 16 May 2016 17 : 16 : 21 | 5567.406 | 25.18 | 23.12 | 26.06 | 23.4537 | 17.1856 | 23.36 | 23.41 | 92.7901 |  | 0.45225 | 0.0069778 | 0.0031557 | 92.7901 | 0.16693 | 0.0050668 | 298.77 | 819.1413 | 1.1777 | 1.0029 | 1.8677 | 1.0123 | 0.0047378 | 0.014101 | 0.0047229 | 1.8051e-05
Mon 16 May 2016 17 : 16 : 31 | 5577.421 | 25.13 | 23.15 | 25.98 | 23.4514 | 17.3697 | 23.33 | 23.46 | 92.957 |  | 0.4571 | 0.0069768 | 0.0031891 | 92.957 | 0.16692 | 0.005083 | 298.705 | 821.7339 | 1.1779 | 1.0028 | 1.8677 | 1.0123 | 0.0047383 | 0.013575 | 0.0047233 | 1.789e-05
Mon 16 May 2016 17 : 16 : 41 | 5587.437 | 25.11 | 23.15 | 26.03 | 23.4704 | 17.554 | 23.33 | 23.41 | 93.1239 |  | 0.46195 | 0.0069852 | 0.0032268 | 93.1239 | 0.16693 | 0.005106 | 298.72 | 825.4247 | 1.1778 | 1.0028 | 1.8677 | 1.0124 | 0.0047385 | 0.013816 | 0.0047232 | 1.7752e-05
Mon 16 May 2016 17 : 16 : 51 | 5597.453 | 25.13 | 23.17 | 26.11 | 23.4597 | 17.7271 | 23.36 | 23.43 | 93.2909 |  | 0.4665 | 0.0069805 | 0.0032564 | 93.2909 | 0.16693 | 0.0051184 | 298.77 | 827.4231 | 1.1776 | 1.0029 | 1.8677 | 1.0124 | 0.0047377 | 0.014102 | 0.0047223 | 1.7586e-05
Mon 16 May 2016 17 : 17 : 01 | 5607.468 | 25.06 | 23.08 | 26.03 | 23.4497 | 17.8791 | 23.31 | 23.36 | 93.4578 |  | 0.4705 | 0.0069761 | 0.0032823 | 93.4578 | 0.16692 | 0.0051292 | 298.695 | 829.144 | 1.1779 | 1.0028 | 1.8677 | 1.0124 | 0.0047383 | 0.014152 | 0.0047228 | 1.7445e-05
Mon 16 May 2016 17 : 17 : 11 | 5617.468 | 25.01 | 23.12 | 26.06 | 23.4519 | 18.0556 | 23.28 | 23.53 | 93.6245 |  | 0.47515 | 0.006977 | 0.0033151 | 93.6245 | 0.16667 | 0.0051461 | 298.685 | 831.8556 | 1.1779 | 1.0028 | 1.8677 | 1.0125 | 0.0047314 | 0.014083 | 0.0047157 | 1.7269e-05
Mon 16 May 2016 17 : 17 : 21 | 5627.484 | 24.96 | 23.2 | 26.08 | 23.4642 | 18.1978 | 23.36 | 23.48 | 93.7914 |  | 0.47889 | 0.0069824 | 0.0033438 | 93.7914 | 0.16693 | 0.0051631 | 298.67 | 834.5886 | 1.178 | 1.0028 | 1.8677 | 1.0125 | 0.0047391 | 0.013819 | 0.0047233 | 1.7186e-05
Mon 16 May 2016 17 : 17 : 31 | 5637.5 | 24.98 | 23.1 | 26.08 | 23.4662 | 18.3618 | 23.31 | 23.48 | 93.9583 |  | 0.48321 | 0.0069833 | 0.0033744 | 93.9583 | 0.16693 | 0.0051788 | 298.68 | 837.1085 | 1.1779 | 1.0028 | 1.8677 | 1.0125 | 0.0047389 | 0.014299 | 0.004723 | 1.7045e-05
Mon 16 May 2016 17 : 17 : 41 | 5647.515 | 24.96 | 23.12 | 26.11 | 23.4475 | 18.5208 | 23.38 | 23.53 | 94.1253 |  | 0.48739 | 0.0069751 | 0.0033996 | 94.1253 | 0.16692 | 0.0051874 | 298.685 | 838.4718 | 1.1779 | 1.0028 | 1.8677 | 1.0125 | 0.0047383 | 0.014345 | 0.0047223 | 1.6885e-05
Mon 16 May 2016 17 : 17 : 51 | 5657.531 | 24.93 | 23.2 | 26.11 | 23.4477 | 18.6706 | 23.41 | 23.58 | 94.2922 |  | 0.49133 | 0.0069752 | 0.0034271 | 94.2922 | 0.16693 | 0.0052012 | 298.67 | 840.6861 | 1.178 | 1.0028 | 1.8677 | 1.0126 | 0.004739 | 0.013964 | 0.0047228 | 1.6757e-05
Mon 16 May 2016 17 : 18 : 01 | 5667.546 | 24.98 | 23.17 | 26.16 | 23.4634 | 18.8242 | 23.43 | 23.56 | 94.4591 |  | 0.49537 | 0.0069821 | 0.0034587 | 94.4591 | 0.16692 | 0.0052204 | 298.72 | 843.7716 | 1.1777 | 1.0028 | 1.8677 | 1.0126 | 0.0047377 | 0.014344 | 0.0047214 | 1.6635e-05
Mon 16 May 2016 17 : 18 : 11 | 5677.546 | 25.01 | 23.17 | 26.18 | 23.4523 | 18.9605 | 23.43 | 23.61 | 94.6258 |  | 0.49896 | 0.0069772 | 0.0034814 | 94.6258 | 0.16667 | 0.0052293 | 298.745 | 845.1933 | 1.1776 | 1.0028 | 1.8677 | 1.0126 | 0.0047302 | 0.014417 | 0.0047138 | 1.6479e-05
Mon 16 May 2016 17 : 18 : 21 | 5687.562 | 24.98 | 23.17 | 26.18 | 23.4683 | 19.109 | 23.48 | 23.65 | 94.7927 |  | 0.50287 | 0.0069842 | 0.0035122 | 94.7927 | 0.16693 | 0.0052482 | 298.73 | 848.2244 | 1.1777 | 1.0028 | 1.8677 | 1.0126 | 0.0047379 | 0.014442 | 0.0047213 | 1.6393e-05
Mon 16 May 2016 17 : 18 : 31 | 5697.578 | 24.88 | 23.17 | 26.21 | 23.4675 | 19.2453 | 23.48 | 23.56 | 94.9596 |  | 0.50646 | 0.0069839 | 0.003537 | 94.9596 | 0.16693 | 0.0052605 | 298.695 | 850.1894 | 1.1778 | 1.0028 | 1.8677 | 1.0127 | 0.0047384 | 0.014587 | 0.0047217 | 1.6275e-05
Mon 16 May 2016 17 : 18 : 41 | 5707.593 | 24.88 | 23.15 | 26.16 | 23.4854 | 19.3866 | 23.48 | 23.53 | 95.1265 |  | 0.51017 | 0.0069918 | 0.003567 | 95.1265 | 0.16692 | 0.0052794 | 298.67 | 853.2223 | 1.1779 | 1.0028 | 1.8677 | 1.0127 | 0.0047383 | 0.014443 | 0.0047215 | 1.617e-05
Mon 16 May 2016 17 : 18 : 51 | 5717.609 | 24.88 | 23.1 | 26.13 | 23.4769 | 19.5311 | 23.48 | 23.48 | 95.2935 |  | 0.51398 | 0.006988 | 0.0035917 | 95.2935 | 0.16693 | 0.0052898 | 298.655 | 854.8993 | 1.1779 | 1.0028 | 1.8677 | 1.0127 | 0.004739 | 0.014542 | 0.004722 | 1.6038e-05
Mon 16 May 2016 17 : 19 : 01 | 5727.625 | 24.88 | 23.12 | 26.16 | 23.4674 | 19.672 | 23.48 | 23.51 | 95.4604 |  | 0.51768 | 0.0069838 | 0.0036154 | 95.4604 | 0.16693 | 0.0052996 | 298.67 | 856.4677 | 1.1779 | 1.0028 | 1.8677 | 1.0127 | 0.0047387 | 0.014589 | 0.0047217 | 1.5905e-05
Mon 16 May 2016 17 : 19 : 11 | 5737.64 | 24.83 | 23.2 | 26.11 | 23.4688 | 19.8308 | 23.51 | 23.61 | 95.6273 |  | 0.52186 | 0.0069845 | 0.0036449 | 95.6273 | 0.16692 | 0.0053147 | 298.62 | 858.881 | 1.1781 | 1.0028 | 1.8677 | 1.0128 | 0.004739 | 0.013966 | 0.0047218 | 1.5769e-05
Mon 16 May 2016 17 : 19 : 21 | 5747.64 | 24.78 | 23.08 | 26.13 | 23.4806 | 19.976 | 23.43 | 23.58 | 95.794 |  | 0.52568 | 0.0069896 | 0.0036743 | 95.794 | 0.16667 | 0.005332 | 298.605 | 861.653 | 1.1781 | 1.0028 | 1.8676 | 1.0128 | 0.0047321 | 0.014617 | 0.0047148 | 1.5631e-05
Mon 16 May 2016 17 : 19 : 31 | 5757.656 | 24.86 | 23.1 | 26.16 | 23.4645 | 20.1229 | 23.53 | 23.56 | 95.9609 |  | 0.52955 | 0.0069826 | 0.0036976 | 95.9609 | 0.16693 | 0.0053401 | 298.66 | 862.9508 | 1.1779 | 1.0028 | 1.8677 | 1.0128 | 0.0047388 | 0.014686 | 0.0047213 | 1.5509e-05
Mon 16 May 2016 17 : 19 : 41 | 5767.671 | 24.81 | 23.1 | 26.21 | 23.4724 | 20.2746 | 23.48 | 23.63 | 96.1279 |  | 0.53354 | 0.006986 | 0.0037273 | 96.1279 | 0.16692 | 0.0053567 | 298.66 | 865.6102 | 1.1779 | 1.0028 | 1.8677 | 1.0128 | 0.0047383 | 0.014925 | 0.0047207 | 1.5383e-05
Mon 16 May 2016 17 : 19 : 51 | 5777.687 | 24.81 | 23.17 | 26.18 | 23.4613 | 20.4225 | 23.56 | 23.63 | 96.2948 |  | 0.53743 | 0.0069812 | 0.0037519 | 96.2948 | 0.16693 | 0.0053665 | 298.645 | 867.1878 | 1.1779 | 1.0028 | 1.8677 | 1.0129 | 0.0047389 | 0.014448 | 0.0047212 | 1.5246e-05
Mon 16 May 2016 17 : 20 : 01 | 5787.703 | 24.81 | 23.27 | 26.16 | 23.4762 | 20.5746 | 23.51 | 23.65 | 96.4617 |  | 0.54144 | 0.0069877 | 0.0037834 | 96.4617 | 0.16693 | 0.0053856 | 298.635 | 870.2343 | 1.178 | 1.0028 | 1.8677 | 1.0129 | 0.004739 | 0.013872 | 0.0047212 | 1.5128e-05
Mon 16 May 2016 17 : 20 : 11 | 5797.718 | 24.76 | 23.08 | 26.23 | 23.4601 | 20.7178 | 23.48 | 23.51 | 96.6286 |  | 0.54521 | 0.0069806 | 0.0038059 | 96.6286 | 0.16692 | 0.0053933 | 298.645 | 871.4681 | 1.1779 | 1.0028 | 1.8677 | 1.0129 | 0.0047384 | 0.015119 | 0.0047204 | 1.4986e-05
Mon 16 May 2016 17 : 20 : 21 | 5807.718 | 24.73 | 23.05 | 26.13 | 23.4744 | 20.8652 | 23.46 | 23.53 | 96.7953 |  | 0.54908 | 0.0069869 | 0.0038364 | 96.7953 | 0.16667 | 0.0054117 | 298.58 | 874.4163 | 1.1782 | 1.0028 | 1.8676 | 1.0129 | 0.0047323 | 0.014764 | 0.0047142 | 1.4852e-05
Mon 16 May 2016 17 : 20 : 31 | 5817.734 | 24.63 | 23 | 26.06 | 23.4616 | 21.004 | 23.48 | 23.46 | 96.9622 |  | 0.55274 | 0.0069813 | 0.0038588 | 96.9622 | 0.16693 | 0.0054201 | 298.495 | 875.761 | 1.1785 | 1.0028 | 1.8676 | 1.0129 | 0.0047412 | 0.014696 | 0.0047229 | 1.4747e-05
Mon 16 May 2016 17 : 20 : 41 | 5827.75 | 24.58 | 23 | 26.18 | 23.4696 | 21.1493 | 23.51 | 23.48 | 97.1292 |  | 0.55656 | 0.0069848 | 0.0038875 | 97.1292 | 0.16693 | 0.0054361 | 298.53 | 878.3369 | 1.1783 | 1.0028 | 1.8676 | 1.013 | 0.0047406 | 0.015271 | 0.0047222 | 1.4626e-05
Mon 16 May 2016 17 : 20 : 51 | 5837.765 | 24.58 | 22.95 | 26.01 | 23.4668 | 21.2859 | 23.56 | 23.38 | 97.2961 |  | 0.56016 | 0.0069836 | 0.0039119 | 97.2961 | 0.16692 | 0.0054477 | 298.445 | 880.1941 | 1.1787 | 1.0028 | 1.8676 | 1.013 | 0.0047414 | 0.014697 | 0.0047229 | 1.4507e-05
Mon 16 May 2016 17 : 21 : 01 | 5847.781 | 24.56 | 22.95 | 26.06 | 23.4781 | 21.4276 | 23.56 | 23.43 | 97.463 |  | 0.56388 | 0.0069885 | 0.0039407 | 97.463 | 0.16693 | 0.0054646 | 298.46 | 882.9014 | 1.1786 | 1.0028 | 1.8676 | 1.013 | 0.0047416 | 0.014938 | 0.004723 | 1.4395e-05
Mon 16 May 2016 17 : 21 : 11 | 5857.796 | 24.53 | 22.95 | 25.98 | 23.4758 | 21.5657 | 23.66 | 23.43 | 97.6299 |  | 0.56752 | 0.0069875 | 0.0039656 | 97.6299 | 0.16692 | 0.0054765 | 298.405 | 884.8083 | 1.1788 | 1.0028 | 1.8676 | 1.013 | 0.004742 | 0.014555 | 0.0047232 | 1.4274e-05
Mon 16 May 2016 17 : 21 : 21 | 5867.796 | 24.51 | 22.98 | 26.01 | 23.4812 | 21.7109 | 23.56 | 23.48 | 97.7966 |  | 0.57134 | 0.0069899 | 0.0039936 | 97.7966 | 0.16667 | 0.0054918 | 298.41 | 887.2449 | 1.1788 | 1.0028 | 1.8676 | 1.0131 | 0.0047347 | 0.014534 | 0.0047159 | 1.413e-05
Mon 16 May 2016 17 : 21 : 31 | 5877.812 | 24.53 | 22.98 | 25.98 | 23.4768 | 21.8529 | 23.51 | 23.48 | 97.9635 |  | 0.57508 | 0.006988 | 0.0040186 | 97.9635 | 0.16693 | 0.0055033 | 298.405 | 889.0924 | 1.1788 | 1.0028 | 1.8676 | 1.0131 | 0.0047424 | 0.014413 | 0.0047234 | 1.4025e-05
Mon 16 May 2016 17 : 21 : 41 | 5887.828 | 24.48 | 22.95 | 25.96 | 23.491 | 21.983 | 23.41 | 23.48 | 98.1305 |  | 0.5785 | 0.0069942 | 0.0040462 | 98.1305 | 0.16693 | 0.0055202 | 298.37 | 891.7972 | 1.1789 | 1.0028 | 1.8676 | 1.0131 | 0.0047429 | 0.014463 | 0.0047238 | 1.3926e-05
Mon 16 May 2016 17 : 21 : 51 | 5897.843 | 24.38 | 22.93 | 25.93 | 23.4843 | 22.1256 | 23.41 | 23.38 | 98.2974 |  | 0.58225 | 0.0069913 | 0.0040707 | 98.2974 | 0.16692 | 0.005531 | 298.305 | 893.5253 | 1.1792 | 1.0028 | 1.8675 | 1.0131 | 0.0047434 | 0.014417 | 0.0047242 | 1.3797e-05
Mon 16 May 2016 17 : 22 : 01 | 5907.859 | 24.41 | 22.93 | 25.91 | 23.4841 | 22.2641 | 23.33 | 23.38 | 98.4643 |  | 0.5859 | 0.0069912 | 0.0040961 | 98.4643 | 0.16693 | 0.0055437 | 298.31 | 895.5542 | 1.1791 | 1.0028 | 1.8675 | 1.0131 | 0.0047438 | 0.014322 | 0.0047244 | 1.3677e-05
Mon 16 May 2016 17 : 22 : 11 | 5917.875 | 24.43 | 22.91 | 25.93 | 23.4623 | 22.4096 | 23.36 | 23.41 | 98.6312 |  | 0.58973 | 0.0069816 | 0.0041172 | 98.6312 | 0.16693 | 0.0055494 | 298.33 | 896.478 | 1.179 | 1.0028 | 1.8675 | 1.0132 | 0.0047434 | 0.014514 | 0.004724 | 1.3531e-05
Mon 16 May 2016 17 : 22 : 21 | 5927.89 | 24.31 | 22.91 | 25.93 | 23.479 | 22.5311 | 23.31 | 23.43 | 98.7982 |  | 0.59292 | 0.0069889 | 0.0041439 | 98.7982 | 0.16692 | 0.0055664 | 298.27 | 899.2008 | 1.1793 | 1.0028 | 1.8675 | 1.0132 | 0.0047439 | 0.014515 | 0.0047243 | 1.3441e-05
Mon 16 May 2016 17 : 22 : 31 | 5937.89 | 24.38 | 22.95 | 25.93 | 23.4603 | 22.6648 | 23.31 | 23.38 | 98.9648 |  | 0.59644 | 0.0069807 | 0.0041636 | 98.9648 | 0.16667 | 0.0055722 | 298.305 | 900.1193 | 1.1791 | 1.0028 | 1.8675 | 1.0132 | 0.0047362 | 0.0143 | 0.0047165 | 1.3287e-05
Mon 16 May 2016 17 : 22 : 41 | 5947.906 | 24.28 | 22.88 | 25.93 | 23.4861 | 22.8065 | 23.31 | 23.43 | 99.1318 |  | 0.60017 | 0.0069921 | 0.0041964 | 99.1318 | 0.16693 | 0.0055943 | 298.255 | 903.6553 | 1.1793 | 1.0028 | 1.8675 | 1.0132 | 0.0047445 | 0.014662 | 0.0047247 | 1.3208e-05
Mon 16 May 2016 17 : 22 : 51 | 5957.921 | 24.28 | 22.83 | 25.83 | 23.4652 | 22.945 | 23.23 | 23.36 | 99.2987 |  | 0.60382 | 0.0069829 | 0.0042164 | 99.2987 | 0.16692 | 0.0055996 | 298.205 | 904.5159 | 1.1795 | 1.0028 | 1.8675 | 1.0132 | 0.0047448 | 0.014423 | 0.0047249 | 1.3071e-05
Mon 16 May 2016 17 : 23 : 01 | 5967.937 | 24.23 | 22.86 | 25.88 | 23.457 | 23.0787 | 23.26 | 23.41 | 99.4656 |  | 0.60733 | 0.0069793 | 0.0042388 | 99.4656 | 0.16693 | 0.005609 | 298.205 | 906.0192 | 1.1795 | 1.0028 | 1.8675 | 1.0132 | 0.0047452 | 0.01452 | 0.0047252 | 1.295e-05
Mon 16 May 2016 17 : 23 : 11 | 5977.953 | 24.26 | 22.95 | 25.81 | 23.4792 | 23.2208 | 23.26 | 23.46 | 99.6326 |  | 0.61107 | 0.006989 | 0.0042708 | 99.6326 | 0.16693 | 0.0056299 | 298.185 | 909.3658 | 1.1796 | 1.0028 | 1.8675 | 1.0133 | 0.0047455 | 0.013752 | 0.0047253 | 1.2844e-05
Mon 16 May 2016 17 : 23 : 21 | 5987.968 | 24.23 | 22.86 | 25.88 | 23.4835 | 23.3568 | 23.31 | 23.38 | 99.7995 |  | 0.61465 | 0.0069909 | 0.004297 | 99.7995 | 0.16692 | 0.005644 | 298.205 | 911.612 | 1.1795 | 1.0028 | 1.8675 | 1.0133 | 0.0047447 | 0.01452 | 0.0047244 | 1.2727e-05
Mon 16 May 2016 17 : 23 : 31 | 5997.968 | 24.18 | 22.83 | 25.73 | 23.4667 | 23.4842 | 23.23 | 23.41 | 99.9661 |  | 0.61801 | 0.0069835 | 0.0043159 | 99.9661 | 0.16667 | 0.0056497 | 298.105 | 912.5317 | 1.1799 | 1.0028 | 1.8674 | 1.0133 | 0.0047391 | 0.013926 | 0.0047188 | 1.2588e-05
Mon 16 May 2016 17 : 23 : 41 | 6007.984 | 24.21 | 22.83 | 25.78 | 23.4823 | 23.633 | 23.28 | 23.38 | 100.1331 |  | 0.62192 | 0.0069904 | 0.0043475 | 100.1331 | 0.16693 | 0.0056689 | 298.145 | 915.6101 | 1.1797 | 1.0028 | 1.8675 | 1.0133 | 0.004746 | 0.014188 | 0.0047255 | 1.2489e-05
Mon 16 May 2016 17 : 23 : 52 | 6018 | 24.21 | 22.76 | 25.83 | 23.4742 | 23.7605 | 23.28 | 23.41 | 100.3 |  | 0.62528 | 0.0069868 | 0.0043687 | 100.3 | 0.16693 | 0.0056778 | 298.17 | 917.024 | 1.1796 | 1.0028 | 1.8675 | 1.0134 | 0.0047456 | 0.014764 | 0.004725 | 1.2371e-05
Mon 16 May 2016 17 : 24 : 02 | 6028.015 | 24.13 | 22.81 | 25.86 | 23.4835 | 23.8854 | 23.36 | 23.38 | 100.4669 |  | 0.62856 | 0.0069909 | 0.0043942 | 100.4669 | 0.16692 | 0.0056926 | 298.145 | 919.3945 | 1.1797 | 1.0028 | 1.8675 | 1.0134 | 0.0047455 | 0.014668 | 0.0047247 | 1.2269e-05
Mon 16 May 2016 17 : 24 : 12 | 6038.031 | 24.18 | 22.88 | 25.81 | 23.486 | 24.0181 | 23.31 | 23.41 | 100.6338 |  | 0.63206 | 0.006992 | 0.0044193 | 100.6338 | 0.16693 | 0.0057057 | 298.145 | 921.4916 | 1.1797 | 1.0028 | 1.8675 | 1.0134 | 0.0047459 | 0.014092 | 0.004725 | 1.2156e-05
Mon 16 May 2016 17 : 24 : 22 | 6048.046 | 24.18 | 22.83 | 25.86 | 23.4814 | 24.1544 | 23.33 | 23.53 | 100.8008 |  | 0.63564 | 0.00699 | 0.0044431 | 100.8008 | 0.16692 | 0.0057166 | 298.17 | 923.2336 | 1.1796 | 1.0028 | 1.8675 | 1.0134 | 0.004745 | 0.014571 | 0.004724 | 1.2031e-05
Mon 16 May 2016 17 : 24 : 32 | 6058.062 | 24.16 | 22.83 | 25.81 | 23.4727 | 24.3009 | 23.36 | 23.46 | 100.9677 |  | 0.6395 | 0.0069862 | 0.0044676 | 100.9677 | 0.16693 | 0.0057269 | 298.135 | 924.8882 | 1.1797 | 1.0028 | 1.8675 | 1.0135 | 0.004746 | 0.014333 | 0.0047249 | 1.19e-05
Mon 16 May 2016 17 : 24 : 42 | 6068.078 | 24.13 | 22.81 | 25.78 | 23.4802 | 24.4297 | 23.28 | 23.38 | 101.1346 |  | 0.64289 | 0.0069895 | 0.0044934 | 101.1346 | 0.16693 | 0.0057415 | 298.105 | 927.2161 | 1.1798 | 1.0028 | 1.8674 | 1.0135 | 0.0047465 | 0.014287 | 0.0047252 | 1.1794e-05
Mon 16 May 2016 17 : 24 : 52 | 6078.078 | 24.08 | 22.81 | 25.81 | 23.4916 | 24.5557 | 23.28 | 23.51 | 101.3013 |  | 0.6462 | 0.0069945 | 0.0045199 | 101.3013 | 0.16667 | 0.0057572 | 298.095 | 929.7306 | 1.1798 | 1.0028 | 1.8674 | 1.0135 | 0.004739 | 0.014409 | 0.0047177 | 1.1674e-05
Mon 16 May 2016 17 : 25 : 02 | 6088.093 | 24.01 | 22.73 | 25.71 | 23.4837 | 24.6871 | 23.21 | 23.33 | 101.4682 |  | 0.64966 | 0.006991 | 0.0045418 | 101.4682 | 0.16692 | 0.0057664 | 298.01 | 931.207 | 1.1802 | 1.0027 | 1.8674 | 1.0135 | 0.0047474 | 0.014338 | 0.004726 | 1.1575e-05
Mon 16 May 2016 17 : 25 : 12 | 6098.109 | 23.98 | 22.73 | 25.71 | 23.4931 | 24.8118 | 23.23 | 23.41 | 101.6352 |  | 0.65294 | 0.0069951 | 0.0045674 | 101.6352 | 0.16693 | 0.0057813 | 297.995 | 933.5891 | 1.1802 | 1.0027 | 1.8674 | 1.0135 | 0.0047481 | 0.014341 | 0.0047265 | 1.1475e-05
Mon 16 May 2016 17 : 25 : 22 | 6108.125 | 24.01 | 22.76 | 25.73 | 23.4816 | 24.9258 | 23.21 | 23.36 | 101.8021 |  | 0.65594 | 0.0069901 | 0.0045851 | 101.8021 | 0.16693 | 0.0057876 | 298.02 | 934.5978 | 1.1801 | 1.0027 | 1.8674 | 1.0135 | 0.0047477 | 0.014292 | 0.004726 | 1.1366e-05
Mon 16 May 2016 17 : 25 : 32 | 6118.14 | 23.98 | 22.71 | 25.71 | 23.4695 | 25.0593 | 23.16 | 23.36 | 101.969 |  | 0.65946 | 0.0069848 | 0.0046061 | 101.969 | 0.16692 | 0.0057955 | 297.995 | 935.8563 | 1.1802 | 1.0027 | 1.8674 | 1.0136 | 0.0047476 | 0.014436 | 0.0047258 | 1.1241e-05
Mon 16 May 2016 17 : 25 : 42 | 6128.14 | 23.91 | 22.68 | 25.63 | 23.4749 | 25.1724 | 23.13 | 23.28 | 102.1357 |  | 0.66243 | 0.0069871 | 0.0046285 | 102.1357 | 0.16667 | 0.0058078 | 297.92 | 937.8349 | 1.1805 | 1.0027 | 1.8674 | 1.0136 | 0.0047416 | 0.014178 | 0.0047198 | 1.1132e-05
Mon 16 May 2016 17 : 25 : 52 | 6138.156 | 23.98 | 22.71 | 25.63 | 23.4758 | 25.2895 | 23.13 | 23.41 | 102.3026 |  | 0.66551 | 0.0069875 | 0.0046503 | 102.3026 | 0.16693 | 0.0058189 | 297.955 | 939.6099 | 1.1803 | 1.0027 | 1.8674 | 1.0136 | 0.0047486 | 0.014055 | 0.0047266 | 1.1047e-05
Mon 16 May 2016 17 : 26 : 02 | 6148.171 | 23.93 | 22.66 | 25.63 | 23.4887 | 25.4155 | 23.11 | 23.38 | 102.4695 |  | 0.66883 | 0.0069932 | 0.0046773 | 102.4695 | 0.16692 | 0.0058352 | 297.93 | 942.2202 | 1.1804 | 1.0027 | 1.8674 | 1.0136 | 0.0047485 | 0.014295 | 0.0047264 | 1.0946e-05
Mon 16 May 2016 17 : 26 : 12 | 6158.187 | 23.93 | 22.68 | 25.63 | 23.4838 | 25.5479 | 23.11 | 23.36 | 102.6364 |  | 0.67231 | 0.0069911 | 0.0047002 | 102.6364 | 0.16693 | 0.0058456 | 297.93 | 943.8808 | 1.1804 | 1.0027 | 1.8674 | 1.0136 | 0.0047489 | 0.014201 | 0.0047267 | 1.0828e-05
Mon 16 May 2016 17 : 26 : 22 | 6168.203 | 23.93 | 22.66 | 25.66 | 23.4668 | 25.6743 | 23.13 | 23.23 | 102.8034 |  | 0.67564 | 0.0069836 | 0.0047184 | 102.8034 | 0.16693 | 0.005851 | 297.945 | 944.7394 | 1.1804 | 1.0027 | 1.8674 | 1.0137 | 0.0047487 | 0.014441 | 0.0047264 | 1.0706e-05
Mon 16 May 2016 17 : 26 : 32 | 6178.218 | 23.96 | 22.66 | 25.66 | 23.4854 | 25.7913 | 23.18 | 23.38 | 102.9703 |  | 0.67872 | 0.0069918 | 0.0047454 | 102.9703 | 0.16692 | 0.0058686 | 297.96 | 947.5567 | 1.1803 | 1.0027 | 1.8674 | 1.0137 | 0.0047479 | 0.014439 | 0.0047255 | 1.0615e-05
Mon 16 May 2016 17 : 26 : 42 | 6188.234 | 23.93 | 22.68 | 25.58 | 23.4627 | 25.9137 | 23.21 | 23.33 | 103.1372 |  | 0.68194 | 0.0069818 | 0.0047612 | 103.1372 | 0.16693 | 0.0058715 | 297.905 | 948.0159 | 1.1805 | 1.0027 | 1.8674 | 1.0137 | 0.0047493 | 0.013961 | 0.0047268 | 1.0496e-05
Mon 16 May 2016 17 : 26 : 52 | 6198.25 | 23.89 | 22.81 | 25.61 | 23.4682 | 26.018 | 23.23 | 23.33 | 103.3042 |  | 0.68468 | 0.0069842 | 0.004782 | 103.3042 | 0.16693 | 0.0058831 | 297.9 | 949.874 | 1.1805 | 1.0027 | 1.8674 | 1.0137 | 0.0047493 | 0.01348 | 0.0047267 | 1.0409e-05
Mon 16 May 2016 17 : 27 : 02 | 6208.25 | 23.79 | 22.66 | 25.61 | 23.4821 | 26.1351 | 23.23 | 23.41 | 103.4708 |  | 0.68777 | 0.0069903 | 0.0048077 | 103.4708 | 0.16667 | 0.005899 | 297.85 | 952.4197 | 1.1807 | 1.0027 | 1.8673 | 1.0137 | 0.0047425 | 0.014182 | 0.0047198 | 1.0301e-05
Mon 16 May 2016 17 : 27 : 12 | 6218.265 | 23.81 | 22.61 | 25.73 | 23.4678 | 26.2458 | 23.31 | 23.33 | 103.6378 |  | 0.69068 | 0.006984 | 0.0048237 | 103.6378 | 0.16692 | 0.0059039 | 297.92 | 953.1984 | 1.1804 | 1.0027 | 1.8674 | 1.0138 | 0.0047485 | 0.015019 | 0.0047257 | 1.0209e-05
Mon 16 May 2016 17 : 27 : 22 | 6228.281 | 23.81 | 22.66 | 25.61 | 23.4625 | 26.3584 | 23.18 | 23.36 | 103.8047 |  | 0.69364 | 0.0069817 | 0.0048428 | 103.8047 | 0.16693 | 0.0059122 | 297.86 | 954.538 | 1.1807 | 1.0027 | 1.8673 | 1.0138 | 0.0047499 | 0.014205 | 0.004727 | 1.0111e-05
Mon 16 May 2016 17 : 27 : 32 | 6238.296 | 23.84 | 22.66 | 25.58 | 23.4806 | 26.4732 | 23.33 | 23.38 | 103.9716 |  | 0.69666 | 0.0069896 | 0.0048694 | 103.9716 | 0.16692 | 0.0059295 | 297.86 | 957.3036 | 1.1806 | 1.0027 | 1.8673 | 1.0138 | 0.0047494 | 0.014059 | 0.0047263 | 1.0021e-05
Mon 16 May 2016 17 : 27 : 42 | 6248.312 | 23.84 | 22.66 | 25.61 | 23.472 | 26.5698 | 23.28 | 23.46 | 104.1385 |  | 0.69921 | 0.0069859 | 0.0048846 | 104.1385 | 0.16693 | 0.0059352 | 297.875 | 958.2108 | 1.1806 | 1.0027 | 1.8674 | 1.0138 | 0.0047496 | 0.014205 | 0.0047265 | 9.9318e-06
Mon 16 May 2016 17 : 27 : 52 | 6258.328 | 23.81 | 22.66 | 25.61 | 23.4729 | 26.6886 | 23.26 | 23.41 | 104.3055 |  | 0.70233 | 0.0069863 | 0.0049067 | 104.3055 | 0.16693 | 0.0059465 | 297.86 | 960.0109 | 1.1806 | 1.0027 | 1.8673 | 1.0138 | 0.0047498 | 0.014206 | 0.0047266 | 9.8294e-06
Mon 16 May 2016 17 : 28 : 02 | 6268.328 | 23.86 | 22.68 | 25.61 | 23.453 | 26.7812 | 23.31 | 23.48 | 104.4721 |  | 0.70477 | 0.0069775 | 0.0049175 | 104.4721 | 0.16667 | 0.0059475 | 297.885 | 960.1809 | 1.1805 | 1.0027 | 1.8674 | 1.0138 | 0.0047418 | 0.014086 | 0.0047186 | 9.7202e-06
Mon 16 May 2016 17 : 28 : 12 | 6278.343 | 23.86 | 22.71 | 25.56 | 23.4608 | 26.8907 | 23.28 | 23.48 | 104.639 |  | 0.70765 | 0.0069809 | 0.0049401 | 104.639 | 0.16692 | 0.0059605 | 297.86 | 962.256 | 1.1806 | 1.0027 | 1.8673 | 1.0138 | 0.0047493 | 0.013723 | 0.0047259 | 9.645e-06
Mon 16 May 2016 17 : 28 : 22 | 6288.359 | 23.81 | 22.68 | 25.63 | 23.4672 | 27.1388 | 23.33 | 23.46 | 104.806 |  | 0.71418 | 0.0069838 | 0.0049877 | 104.806 | 0.16693 | 0.0059857 | 297.87 | 966.2852 | 1.1806 | 1.0027 | 1.8674 | 1.0139 | 0.0047495 | 0.014206 | 0.0047259 | 9.4335e-06
Mon 16 May 2016 17 : 28 : 32 | 6298.375 | 23.69 | 22.63 | 25.58 | 23.4663 | 28.009 | 23.26 | 23.36 | 104.9729 |  | 0.73708 | 0.0069834 | 0.0051473 | 104.9729 | 0.16693 | 0.0060653 | 297.785 | 979.0143 | 1.1808 | 1.0027 | 1.8673 | 1.014 | 0.0047506 | 0.014211 | 0.0047263 | 8.6778e-06
Mon 16 May 2016 17 : 28 : 42 | 6308.39 | 23.67 | 22.58 | 25.58 | 23.4892 | 28.6384 | 23.23 | 23.48 | 105.1398 |  | 0.75364 | 0.0069934 | 0.0052705 | 105.1398 | 0.16692 | 0.006132 | 297.775 | 989.6688 | 1.1808 | 1.0027 | 1.8673 | 1.0142 | 0.0047501 | 0.014452 | 0.0047252 | 8.141e-06
Mon 16 May 2016 17 : 28 : 52 | 6318.406 | 23.62 | 22.58 | 25.56 | 23.4811 | 29.0911 | 23.21 | 23.38 | 105.3068 |  | 0.76556 | 0.0069899 | 0.0053511 | 105.3068 | 0.16693 | 0.0061705 | 297.74 | 995.8234 | 1.1809 | 1.0027 | 1.8673 | 1.0142 | 0.0047511 | 0.014359 | 0.0047258 | 7.7443e-06
Mon 16 May 2016 17 : 29 : 02 | 6328.406 | 23.62 | 22.48 | 25.58 | 23.5053 | 29.4518 | 23.28 | 23.33 | 105.4734 |  | 0.77505 | 0.0070005 | 0.0054257 | 105.4734 | 0.16667 | 0.0062131 | 297.75 | 1002.6343 | 1.1809 | 1.0027 | 1.8673 | 1.0143 | 0.0047432 | 0.014914 | 0.0047176 | 7.4292e-06
Mon 16 May 2016 17 : 29 : 12 | 6338.421 | 23.62 | 22.46 | 25.51 | 23.4994 | 29.7547 | 23.23 | 23.48 | 105.6403 |  | 0.78302 | 0.0069979 | 0.0054795 | 105.6403 | 0.16692 | 0.0062387 | 297.715 | 1006.722 | 1.181 | 1.0027 | 1.8673 | 1.0143 | 0.0047508 | 0.014698 | 0.0047249 | 7.1744e-06
Mon 16 May 2016 17 : 29 : 22 | 6348.437 | 23.57 | 22.46 | 25.46 | 23.4914 | 30.0178 | 23.21 | 23.38 | 105.8073 |  | 0.78994 | 0.0069944 | 0.0055252 | 105.8073 | 0.16693 | 0.0062598 | 297.665 | 1010.0889 | 1.1812 | 1.0027 | 1.8673 | 1.0144 | 0.004752 | 0.014461 | 0.0047259 | 6.9434e-06
Mon 16 May 2016 17 : 29 : 32 | 6358.453 | 23.47 | 22.43 | 25.53 | 23.5007 | 30.2647 | 23.23 | 23.36 | 105.9742 |  | 0.79644 | 0.0069985 | 0.0055739 | 105.9742 | 0.16693 | 0.0062862 | 297.65 | 1014.306 | 1.1812 | 1.0027 | 1.8673 | 1.0144 | 0.0047522 | 0.014944 | 0.0047258 | 6.7325e-06
Mon 16 May 2016 17 : 29 : 42 | 6368.468 | 23.47 | 22.43 | 25.43 | 23.4864 | 30.4889 | 23.26 | 23.38 | 106.1411 |  | 0.80234 | 0.0069922 | 0.0056101 | 106.1411 | 0.16692 | 0.0063012 | 297.6 | 1016.6981 | 1.1814 | 1.0027 | 1.8672 | 1.0144 | 0.0047524 | 0.014463 | 0.0047259 | 6.5316e-06
Mon 16 May 2016 17 : 29 : 52 | 6378.484 | 23.54 | 22.41 | 25.46 | 23.506 | 30.7019 | 23.18 | 23.36 | 106.3081 |  | 0.80794 | 0.0070008 | 0.0056563 | 106.3081 | 0.16693 | 0.0063286 | 297.65 | 1021.0736 | 1.1812 | 1.0027 | 1.8673 | 1.0145 | 0.004752 | 0.014704 | 0.0047253 | 6.3534e-06
Mon 16 May 2016 17 : 30 : 02 | 6388.5 | 23.5 | 22.38 | 25.41 | 23.5158 | 30.9203 | 23.21 | 23.41 | 106.475 |  | 0.81369 | 0.0070051 | 0.0057 | 106.475 | 0.16693 | 0.0063526 | 297.605 | 1024.9119 | 1.1814 | 1.0027 | 1.8672 | 1.0145 | 0.0047527 | 0.01461 | 0.0047258 | 6.1676e-06
Mon 16 May 2016 17 : 30 : 12 | 6398.5 | 23.45 | 22.48 | 25.43 | 23.4979 | 31.1131 | 23.26 | 23.43 | 106.6417 |  | 0.81877 | 0.0069973 | 0.0057291 | 106.6417 | 0.16667 | 0.0063632 | 297.59 | 1026.6052 | 1.1814 | 1.0027 | 1.8672 | 1.0146 | 0.0047453 | 0.014202 | 0.0047183 | 5.9834e-06
Mon 16 May 2016 17 : 30 : 22 | 6408.515 | 23.52 | 22.43 | 25.53 | 23.4981 | 31.2888 | 23.21 | 23.48 | 106.8086 |  | 0.82339 | 0.0069973 | 0.0057615 | 106.8086 | 0.16692 | 0.0063794 | 297.675 | 1029.2013 | 1.1811 | 1.0027 | 1.8673 | 1.0146 | 0.004751 | 0.014943 | 0.0047238 | 5.8377e-06
Mon 16 May 2016 17 : 30 : 32 | 6418.531 | 23.5 | 22.41 | 25.46 | 23.4787 | 31.4877 | 23.21 | 23.43 | 106.9755 |  | 0.82862 | 0.0069888 | 0.0057911 | 106.9755 | 0.16693 | 0.00639 | 297.63 | 1030.8798 | 1.1812 | 1.0027 | 1.8673 | 1.0146 | 0.0047522 | 0.014706 | 0.0047248 | 5.659e-06
Mon 16 May 2016 17 : 30 : 42 | 6428.546 | 23.45 | 22.41 | 25.43 | 23.4695 | 31.6506 | 23.21 | 23.38 | 107.1424 |  | 0.83291 | 0.0069848 | 0.0058177 | 107.1424 | 0.16692 | 0.0064012 | 297.59 | 1032.6802 | 1.1814 | 1.0027 | 1.8672 | 1.0146 | 0.0047523 | 0.014562 | 0.0047248 | 5.5143e-06
Mon 16 May 2016 17 : 30 : 52 | 6438.562 | 23.45 | 22.38 | 25.41 | 23.4852 | 31.819 | 23.21 | 23.46 | 107.3094 |  | 0.83734 | 0.0069917 | 0.0058544 | 107.3094 | 0.16693 | 0.006423 | 297.58 | 1036.1637 | 1.1814 | 1.0027 | 1.8672 | 1.0147 | 0.0047529 | 0.014613 | 0.0047252 | 5.3738e-06
Mon 16 May 2016 17 : 31 : 02 | 6448.578 | 23.45 | 22.41 | 25.46 | 23.4844 | 31.9972 | 23.23 | 23.46 | 107.4763 |  | 0.84203 | 0.0069913 | 0.0058869 | 107.4763 | 0.16693 | 0.0064391 | 297.605 | 1038.7295 | 1.1813 | 1.0027 | 1.8672 | 1.0147 | 0.0047524 | 0.014708 | 0.0047246 | 5.2179e-06
Mon 16 May 2016 17 : 31 : 12 | 6458.578 | 23.42 | 22.41 | 25.43 | 23.4887 | 32.1404 | 23.26 | 23.53 | 107.643 |  | 0.8458 | 0.0069932 | 0.0059149 | 107.643 | 0.16667 | 0.006454 | 297.575 | 1041.1114 | 1.1814 | 1.0027 | 1.8672 | 1.0147 | 0.0047453 | 0.014542 | 0.0047174 | 5.087e-06
Mon 16 May 2016 17 : 31 : 22 | 6468.593 | 23.45 | 22.33 | 25.46 | 23.4756 | 32.319 | 23.26 | 23.46 | 107.8099 |  | 0.8505 | 0.0069875 | 0.0059428 | 107.8099 | 0.16692 | 0.0064651 | 297.605 | 1042.8842 | 1.1813 | 1.0027 | 1.8672 | 1.0148 | 0.0047519 | 0.015093 | 0.0047238 | 4.9346e-06
Mon 16 May 2016 17 : 31 : 32 | 6478.609 | 23.37 | 22.38 | 25.46 | 23.4689 | 32.4838 | 23.28 | 23.41 | 107.9768 |  | 0.85484 | 0.0069845 | 0.0059706 | 107.9768 | 0.16693 | 0.0064776 | 297.565 | 1044.8672 | 1.1814 | 1.0027 | 1.8672 | 1.0148 | 0.004753 | 0.014855 | 0.0047248 | 4.7904e-06
Mon 16 May 2016 17 : 31 : 42 | 6488.625 | 23.35 | 22.38 | 25.41 | 23.4898 | 32.6238 | 23.21 | 23.41 | 108.1437 |  | 0.85852 | 0.0069937 | 0.0060042 | 108.1437 | 0.16693 | 0.006499 | 297.53 | 1048.2841 | 1.1815 | 1.0027 | 1.8672 | 1.0148 | 0.0047535 | 0.014616 | 0.0047251 | 4.6753e-06
Mon 16 May 2016 17 : 31 : 52 | 6498.64 | 23.4 | 22.28 | 25.41 | 23.493 | 32.7829 | 23.21 | 23.38 | 108.3107 |  | 0.86271 | 0.0069951 | 0.0060347 | 108.3107 | 0.16692 | 0.0065149 | 297.555 | 1050.8305 | 1.1814 | 1.0027 | 1.8672 | 1.0148 | 0.0047526 | 0.015096 | 0.004724 | 4.5368e-06
Mon 16 May 2016 17 : 32 : 02 | 6508.656 | 23.35 | 22.33 | 25.38 | 23.4746 | 32.9088 | 23.18 | 23.41 | 108.4776 |  | 0.86602 | 0.006987 | 0.0060509 | 108.4776 | 0.16693 | 0.006519 | 297.515 | 1051.4752 | 1.1816 | 1.0027 | 1.8672 | 1.0148 | 0.0047537 | 0.014714 | 0.0047251 | 4.4232e-06
Mon 16 May 2016 17 : 32 : 12 | 6518.671 | 23.23 | 22.26 | 25.31 | 23.4669 | 33.062 | 23.16 | 23.43 | 108.6445 |  | 0.87005 | 0.0069836 | 0.0060761 | 108.6445 | 0.16692 | 0.0065299 | 297.42 | 1053.2184 | 1.182 | 1.0027 | 1.8672 | 1.0148 | 0.0047547 | 0.014717 | 0.004726 | 4.2888e-06
Mon 16 May 2016 17 : 32 : 22 | 6528.687 | 23.23 | 22.23 | 25.31 | 23.4532 | 33.1982 | 23.16 | 23.41 | 108.8114 |  | 0.87364 | 0.0069776 | 0.0060959 | 108.8114 | 0.16693 | 0.0065368 | 297.42 | 1054.3165 | 1.182 | 1.0027 | 1.8672 | 1.0149 | 0.0047551 | 0.014863 | 0.0047263 | 4.1673e-06
Mon 16 May 2016 17 : 32 : 32 | 6538.687 | 23.2 | 22.21 | 25.33 | 23.4582 | 33.3268 | 23.23 | 23.33 | 108.9781 |  | 0.87702 | 0.0069798 | 0.0061214 | 108.9781 | 0.16667 | 0.0065506 | 297.415 | 1056.5298 | 1.182 | 1.0027 | 1.8672 | 1.0149 | 0.0047476 | 0.015033 | 0.0047187 | 4.0504e-06
Mon 16 May 2016 17 : 32 : 42 | 6548.703 | 23.2 | 22.21 | 25.23 | 23.4624 | 33.4655 | 23.18 | 23.33 | 109.1451 |  | 0.88067 | 0.0069817 | 0.0061485 | 109.1451 | 0.16693 | 0.0065651 | 297.365 | 1058.8396 | 1.1822 | 1.0026 | 1.8671 | 1.0149 | 0.0047559 | 0.014577 | 0.0047269 | 3.938e-06
Mon 16 May 2016 17 : 32 : 52 | 6558.718 | 23.25 | 22.26 | 25.33 | 23.4743 | 33.5802 | 23.26 | 23.51 | 109.312 |  | 0.88369 | 0.0069869 | 0.0061742 | 109.312 | 0.16692 | 0.0065806 | 297.44 | 1061.307 | 1.1818 | 1.0027 | 1.8672 | 1.0149 | 0.0047542 | 0.014813 | 0.004725 | 3.8398e-06
Mon 16 May 2016 17 : 33 : 02 | 6568.734 | 23.18 | 22.26 | 25.28 | 23.4812 | 33.7063 | 23.18 | 23.48 | 109.4789 |  | 0.88701 | 0.0069899 | 0.0062001 | 109.4789 | 0.16693 | 0.006595 | 297.38 | 1063.6137 | 1.1821 | 1.0026 | 1.8672 | 1.015 | 0.0047556 | 0.014577 | 0.0047263 | 3.7329e-06
Mon 16 May 2016 17 : 33 : 12 | 6578.75 | 23.23 | 22.13 | 25.19 | 23.4749 | 33.8333 | 23.23 | 23.33 | 109.6458 |  | 0.89035 | 0.0069871 | 0.006221 | 109.6458 | 0.16693 | 0.0066041 | 297.36 | 1065.06 | 1.1821 | 1.0026 | 1.8671 | 1.015 | 0.0047559 | 0.014771 | 0.0047265 | 3.6212e-06
Mon 16 May 2016 17 : 33 : 22 | 6588.765 | 23.13 | 22.13 | 25.21 | 23.4745 | 33.9424 | 23.18 | 23.33 | 109.8128 |  | 0.89322 | 0.006987 | 0.0062409 | 109.8128 | 0.16692 | 0.0066139 | 297.32 | 1066.634 | 1.1823 | 1.0026 | 1.8671 | 1.015 | 0.004756 | 0.014868 | 0.0047265 | 3.5263e-06
Mon 16 May 2016 17 : 33 : 32 | 6598.765 | 23.11 | 22.18 | 25.26 | 23.4873 | 34.0673 | 23.18 | 23.36 | 109.9794 |  | 0.89651 | 0.0069926 | 0.0062689 | 109.9794 | 0.16667 | 0.0066308 | 297.335 | 1069.3178 | 1.1822 | 1.0026 | 1.8671 | 1.015 | 0.0047486 | 0.014845 | 0.004719 | 3.4151e-06
Mon 16 May 2016 17 : 33 : 42 | 6608.781 | 23.11 | 22.13 | 25.26 | 23.4811 | 34.1901 | 23.18 | 23.36 | 110.1463 |  | 0.89974 | 0.0069899 | 0.0062891 | 110.1463 | 0.16693 | 0.0066395 | 297.335 | 1070.7074 | 1.1822 | 1.0026 | 1.8671 | 1.015 | 0.0047562 | 0.015111 | 0.0047265 | 3.3123e-06
Mon 16 May 2016 17 : 33 : 52 | 6618.796 | 23.15 | 22.18 | 25.19 | 23.4803 | 34.2878 | 23.36 | 23.41 | 110.3133 |  | 0.90231 | 0.0069895 | 0.0063067 | 110.3133 | 0.16692 | 0.0066481 | 297.32 | 1072.0877 | 1.1823 | 1.0026 | 1.8671 | 1.015 | 0.0047559 | 0.014531 | 0.0047261 | 3.227e-06
Mon 16 May 2016 17 : 34 : 02 | 6628.812 | 23.15 | 22.18 | 25.26 | 23.4803 | 34.403 | 23.33 | 23.41 | 110.4802 |  | 0.90534 | 0.0069895 | 0.0063279 | 110.4802 | 0.16693 | 0.0066587 | 297.355 | 1073.7781 | 1.1821 | 1.0026 | 1.8671 | 1.0151 | 0.0047558 | 0.014869 | 0.0047259 | 3.1267e-06
Mon 16 May 2016 17 : 34 : 12 | 6638.828 | 23.06 | 22.18 | 25.31 | 23.4847 | 34.5061 | 23.23 | 23.36 | 110.6471 |  | 0.90806 | 0.0069915 | 0.0063486 | 110.6471 | 0.16693 | 0.00667 | 297.335 | 1075.5854 | 1.1822 | 1.0026 | 1.8671 | 1.0151 | 0.0047561 | 0.015111 | 0.0047261 | 3.0381e-06
Mon 16 May 2016 17 : 34 : 22 | 6648.843 | 23.11 | 22.16 | 25.26 | 23.4791 | 34.6123 | 23.26 | 23.31 | 110.814 |  | 0.91085 | 0.006989 | 0.0063659 | 110.814 | 0.16692 | 0.0066775 | 297.335 | 1076.7688 | 1.1822 | 1.0026 | 1.8671 | 1.0151 | 0.0047556 | 0.014965 | 0.0047255 | 2.9443e-06
Mon 16 May 2016 17 : 34 : 32 | 6658.843 | 23.15 | 22.13 | 25.21 | 23.4879 | 34.7119 | 23.23 | 23.36 | 110.9807 |  | 0.91347 | 0.0069929 | 0.0063878 | 110.9807 | 0.16667 | 0.0066903 | 297.33 | 1078.8207 | 1.1822 | 1.0026 | 1.8671 | 1.0151 | 0.0047485 | 0.014847 | 0.0047184 | 2.855e-06
Mon 16 May 2016 17 : 34 : 42 | 6668.859 | 23.06 | 22.11 | 25.11 | 23.4857 | 34.8031 | 23.16 | 23.38 | 111.1477 |  | 0.91587 | 0.0069919 | 0.0064037 | 111.1477 | 0.16693 | 0.0066978 | 297.235 | 1080.0115 | 1.1826 | 1.0026 | 1.8671 | 1.0151 | 0.0047576 | 0.014489 | 0.0047274 | 2.7807e-06
Mon 16 May 2016 17 : 34 : 52 | 6678.875 | 23.08 | 22.11 | 25.16 | 23.4842 | 34.9269 | 23.16 | 23.36 | 111.3146 |  | 0.91913 | 0.0069912 | 0.0064258 | 111.3146 | 0.16693 | 0.0067085 | 297.27 | 1081.7274 | 1.1824 | 1.0026 | 1.8671 | 1.0152 | 0.004757 | 0.014729 | 0.0047267 | 2.6724e-06
Mon 16 May 2016 17 : 35 : 02 | 6688.89 | 23.06 | 22.11 | 25.11 | 23.4727 | 35.0148 | 23.13 | 23.38 | 111.4815 |  | 0.92144 | 0.0069862 | 0.0064374 | 111.4815 | 0.16692 | 0.0067118 | 297.235 | 1082.2426 | 1.1826 | 1.0026 | 1.8671 | 1.0152 | 0.0047571 | 0.014488 | 0.0047267 | 2.5941e-06
Mon 16 May 2016 17 : 35 : 12 | 6698.906 | 23.08 | 22.08 | 25.16 | 23.4737 | 35.1227 | 23.16 | 23.36 | 111.6484 |  | 0.92428 | 0.0069866 | 0.0064576 | 111.6484 | 0.16693 | 0.0067221 | 297.27 | 1083.8922 | 1.1824 | 1.0026 | 1.8671 | 1.0152 | 0.004757 | 0.014874 | 0.0047265 | 2.5004e-06
Mon 16 May 2016 17 : 35 : 22 | 6708.921 | 23.08 | 22.13 | 25.26 | 23.4701 | 35.2264 | 23.21 | 23.46 | 111.8154 |  | 0.92701 | 0.006985 | 0.0064752 | 111.8154 | 0.16692 | 0.0067301 | 297.32 | 1085.1698 | 1.1822 | 1.0026 | 1.8671 | 1.0152 | 0.0047557 | 0.015112 | 0.0047251 | 2.409e-06
Mon 16 May 2016 17 : 35 : 32 | 6718.921 | 23.11 | 22.16 | 25.23 | 23.4976 | 35.3054 | 23.26 | 23.38 | 111.982 |  | 0.92909 | 0.0069971 | 0.006501 | 111.982 | 0.16667 | 0.006749 | 297.32 | 1088.1885 | 1.1822 | 1.0026 | 1.8671 | 1.0152 | 0.0047485 | 0.0148 | 0.0047179 | 2.3409e-06
Mon 16 May 2016 17 : 35 : 42 | 6728.937 | 23.11 | 22.13 | 25.19 | 23.4546 | 35.3935 | 23.31 | 23.33 | 112.1489 |  | 0.93141 | 0.0069782 | 0.0064996 | 112.1489 | 0.16693 | 0.0067389 | 297.3 | 1086.571 | 1.1823 | 1.0026 | 1.8671 | 1.0152 | 0.0047565 | 0.014776 | 0.0047258 | 2.262e-06
Mon 16 May 2016 17 : 35 : 52 | 6738.953 | 23.06 | 22.11 | 25.16 | 23.4775 | 35.4967 | 23.23 | 23.43 | 112.3159 |  | 0.93412 | 0.0069883 | 0.0065279 | 112.3159 | 0.16693 | 0.0067581 | 297.26 | 1089.634 | 1.1824 | 1.0026 | 1.8671 | 1.0152 | 0.0047571 | 0.01473 | 0.0047262 | 2.1758e-06
Mon 16 May 2016 17 : 36 : 02 | 6748.968 | 23.03 | 22.06 | 25.14 | 23.4778 | 35.5742 | 23.16 | 23.36 | 112.4828 |  | 0.93616 | 0.0069884 | 0.0065423 | 112.4828 | 0.16692 | 0.0067654 | 297.235 | 1090.791 | 1.1825 | 1.0026 | 1.8671 | 1.0153 | 0.004757 | 0.014875 | 0.004726 | 2.1084e-06
Mon 16 May 2016 17 : 36 : 12 | 6758.984 | 23.03 | 22.01 | 25.11 | 23.4961 | 35.6591 | 23.16 | 23.38 | 112.6497 |  | 0.9384 | 0.0069965 | 0.0065655 | 112.6497 | 0.16693 | 0.006781 | 297.22 | 1093.2803 | 1.1826 | 1.0026 | 1.8671 | 1.0153 | 0.0047576 | 0.014974 | 0.0047266 | 2.0372e-06
Mon 16 May 2016 17 : 36 : 23 | 6769 | 22.93 | 22.03 | 25.09 | 23.4936 | 35.7523 | 23.21 | 23.38 | 112.8167 |  | 0.94085 | 0.0069954 | 0.0065816 | 112.8167 | 0.16693 | 0.0067885 | 297.16 | 1094.4784 | 1.1828 | 1.0026 | 1.8671 | 1.0153 | 0.0047586 | 0.014784 | 0.0047275 | 1.9561e-06
Mon 16 May 2016 17 : 36 : 33 | 6779.015 | 22.93 | 22.11 | 25.14 | 23.5043 | 35.9881 | 23.28 | 23.33 | 112.9836 |  | 0.94706 | 0.0070001 | 0.0066295 | 112.9836 | 0.16692 | 0.0068148 | 297.185 | 1098.6709 | 1.1827 | 1.0026 | 1.8671 | 1.0153 | 0.0047576 | 0.014637 | 0.0047263 | 1.7516e-06
Mon 16 May 2016 17 : 36 : 43 | 6789.015 | 22.91 | 21.98 | 25.14 | 23.4699 | 36.2443 | 23.26 | 23.26 | 113.1502 |  | 0.9538 | 0.0069849 | 0.0066622 | 113.1502 | 0.16667 | 0.0068236 | 297.175 | 1100.077 | 1.1827 | 1.0026 | 1.8671 | 1.0154 | 0.0047506 | 0.015242 | 0.0047192 | 1.523e-06
Mon 16 May 2016 17 : 36 : 53 | 6799.031 | 22.91 | 22.03 | 25.06 | 23.4896 | 36.4337 | 23.28 | 23.31 | 113.3172 |  | 0.95878 | 0.0069936 | 0.0067053 | 113.3172 | 0.16693 | 0.0068495 | 297.135 | 1104.2053 | 1.1829 | 1.0026 | 1.8671 | 1.0154 | 0.0047588 | 0.014641 | 0.0047271 | 1.3627e-06
Mon 16 May 2016 17 : 37 : 03 | 6809.046 | 22.93 | 22.01 | 25.06 | 23.4728 | 36.6013 | 23.26 | 23.31 | 113.4841 |  | 0.96319 | 0.0069862 | 0.0067291 | 113.4841 | 0.16692 | 0.0068576 | 297.145 | 1105.5084 | 1.1828 | 1.0026 | 1.8671 | 1.0154 | 0.0047581 | 0.014736 | 0.0047263 | 1.2154e-06
Mon 16 May 2016 17 : 37 : 13 | 6819.062 | 22.91 | 22.01 | 25.09 | 23.4767 | 36.7409 | 23.26 | 23.36 | 113.651 |  | 0.96687 | 0.0069879 | 0.0067564 | 113.651 | 0.16693 | 0.0068722 | 297.15 | 1107.8232 | 1.1828 | 1.0026 | 1.8671 | 1.0154 | 0.0047585 | 0.014882 | 0.0047266 | 1.0944e-06
Mon 16 May 2016 17 : 37 : 23 | 6829.078 | 22.91 | 21.98 | 25.06 | 23.4665 | 36.8818 | 23.16 | 23.33 | 113.818 |  | 0.97057 | 0.0069835 | 0.006778 | 113.818 | 0.16693 | 0.0068807 | 297.135 | 1109.1847 | 1.1828 | 1.0026 | 1.8671 | 1.0155 | 0.0047587 | 0.014883 | 0.0047267 | 9.7132e-07
Mon 16 May 2016 17 : 37 : 33 | 6839.093 | 23.01 | 21.96 | 25.14 | 23.4793 | 37.0005 | 23.23 | 23.33 | 113.9849 |  | 0.9737 | 0.0069891 | 0.0068052 | 113.9849 | 0.16692 | 0.0068972 | 297.225 | 1111.8087 | 1.1825 | 1.0026 | 1.8671 | 1.0155 | 0.0047567 | 0.015361 | 0.0047246 | 8.6853e-07
Mon 16 May 2016 17 : 37 : 43 | 6849.109 | 22.93 | 21.98 | 25.09 | 23.4758 | 37.1259 | 23.18 | 23.38 | 114.1518 |  | 0.977 | 0.0069875 | 0.0068268 | 114.1518 | 0.16693 | 0.0069072 | 297.16 | 1113.4047 | 1.1827 | 1.0026 | 1.8671 | 1.0155 | 0.0047582 | 0.015028 | 0.004726 | 7.5961e-07
Mon 16 May 2016 17 : 37 : 53 | 6859.125 | 22.96 | 22.06 | 25.19 | 23.4528 | 37.2422 | 23.26 | 23.43 | 114.3187 |  | 0.98006 | 0.0069774 | 0.0068383 | 114.3187 | 0.16693 | 0.0069079 | 297.225 | 1113.515 | 1.1825 | 1.0026 | 1.8671 | 1.0155 | 0.0047572 | 0.015121 | 0.0047249 | 6.5744e-07
Mon 16 May 2016 17 : 38 : 03 | 6869.125 | 22.98 | 22.08 | 25.16 | 23.4589 | 37.4796 | 23.33 | 23.51 | 114.4854 |  | 0.98631 | 0.0069801 | 0.0068845 | 114.4854 | 0.16667 | 0.0069323 | 297.22 | 1117.4135 | 1.1825 | 1.0026 | 1.8671 | 1.0156 | 0.0047496 | 0.014856 | 0.0047171 | 4.5091e-07
Mon 16 May 2016 17 : 38 : 13 | 6879.14 | 22.96 | 22.03 | 25.14 | 23.4741 | 37.7001 | 23.31 | 23.51 | 114.6523 |  | 0.99211 | 0.0069868 | 0.0069317 | 114.6523 | 0.16692 | 0.0069592 | 297.2 | 1121.7018 | 1.1825 | 1.0026 | 1.8671 | 1.0156 | 0.004757 | 0.015025 | 0.0047242 | 2.605e-07
Mon 16 May 2016 17 : 38 : 23 | 6889.156 | 22.88 | 21.98 | 25.11 | 23.4586 | 37.8797 | 23.23 | 23.36 | 114.8193 |  | 0.99683 | 0.00698 | 0.0069579 | 114.8193 | 0.16693 | 0.0069689 | 297.145 | 1123.2501 | 1.1827 | 1.0026 | 1.8671 | 1.0156 | 0.0047583 | 0.015126 | 0.0047254 | 1.0442e-07
Mon 16 May 2016 17 : 38 : 33 | 6899.171 | 22.88 | 21.98 | 25.09 | 23.4713 | 38.0331 | 23.26 | 23.43 | 114.9862 |  | 1.0009 | 0.0069856 | 0.0069916 | 114.9862 | 0.16692 | 0.0069886 | 297.135 | 1126.3851 | 1.1828 | 1.0026 | 1.8671 | 1.0157 | 0.0047579 | 0.015029 | 0.0047249 | -2.875e-08
Mon 16 May 2016 17 : 38 : 43 | 6909.187 | 22.88 | 21.98 | 25.06 | 23.4562 | 38.1819 | 23.31 | 23.48 | 115.1531 |  | 1.0048 | 0.0069789 | 0.0070123 | 115.1531 | 0.16693 | 0.0069956 | 297.12 | 1127.5054 | 1.1828 | 1.0026 | 1.8671 | 1.0157 | 0.0047586 | 0.014886 | 0.0047255 | -1.5786e-07
Mon 16 May 2016 17 : 38 : 53 | 6919.203 | 22.91 | 22.03 | 25.04 | 23.4605 | 38.3121 | 23.36 | 23.36 | 115.3201 |  | 1.0082 | 0.0069808 | 0.0070382 | 115.3201 | 0.16693 | 0.0070095 | 297.125 | 1129.713 | 1.1828 | 1.0026 | 1.8671 | 1.0157 | 0.0047585 | 0.014548 | 0.0047252 | -2.7092e-07
Mon 16 May 2016 17 : 39 : 03 | 6929.203 | 22.88 | 22.01 | 25.09 | 23.472 | 38.4454 | 23.28 | 23.46 | 115.4867 |  | 1.0117 | 0.0069859 | 0.0070678 | 115.4867 | 0.16667 | 0.0070268 | 297.135 | 1132.4741 | 1.1827 | 1.0026 | 1.8671 | 1.0157 | 0.0047507 | 0.014862 | 0.0047173 | -3.8626e-07
Mon 16 May 2016 17 : 39 : 13 | 6939.218 | 22.91 | 22.01 | 25.14 | 23.4701 | 38.5598 | 23.31 | 23.38 | 115.6536 |  | 1.0147 | 0.006985 | 0.0070879 | 115.6536 | 0.16692 | 0.0070365 | 297.175 | 1134.0158 | 1.1826 | 1.0026 | 1.8671 | 1.0158 | 0.0047571 | 0.015124 | 0.0047237 | -4.8607e-07
Mon 16 May 2016 17 : 39 : 23 | 6949.234 | 22.91 | 21.98 | 25.09 | 23.4558 | 38.6842 | 23.28 | 23.41 | 115.8206 |  | 1.018 | 0.0069788 | 0.0071044 | 115.8206 | 0.16693 | 0.0070416 | 297.15 | 1134.828 | 1.1827 | 1.0026 | 1.8671 | 1.0158 | 0.004758 | 0.015031 | 0.0047244 | -5.9365e-07
Mon 16 May 2016 17 : 39 : 33 | 6959.25 | 22.91 | 22.01 | 25.09 | 23.4665 | 38.7779 | 23.31 | 23.48 | 115.9875 |  | 1.0205 | 0.0069835 | 0.0071264 | 115.9875 | 0.16693 | 0.0070549 | 297.15 | 1136.9555 | 1.1827 | 1.0026 | 1.8671 | 1.0158 | 0.004758 | 0.014886 | 0.0047243 | -6.7538e-07
Mon 16 May 2016 17 : 39 : 43 | 6969.265 | 22.91 | 21.98 | 25.11 | 23.4386 | 38.8709 | 23.38 | 23.46 | 116.1544 |  | 1.0229 | 0.0069712 | 0.007131 | 116.1544 | 0.16692 | 0.0070511 | 297.16 | 1136.3437 | 1.1826 | 1.0026 | 1.8671 | 1.0158 | 0.0047573 | 0.015125 | 0.0047237 | -7.547e-07
Mon 16 May 2016 17 : 39 : 53 | 6979.281 | 22.86 | 22.06 | 25.11 | 23.4347 | 38.9927 | 23.26 | 23.38 | 116.3213 |  | 1.0261 | 0.0069695 | 0.0071516 | 116.3213 | 0.16693 | 0.0070605 | 297.135 | 1137.848 | 1.1827 | 1.0026 | 1.8671 | 1.0158 | 0.0047582 | 0.014742 | 0.0047244 | -8.6017e-07
Mon 16 May 2016 17 : 40 : 03 | 6989.296 | 22.88 | 21.98 | 25.11 | 23.4454 | 39.1284 | 23.31 | 23.41 | 116.4883 |  | 1.0297 | 0.0069742 | 0.0071813 | 116.4883 | 0.16692 | 0.0070777 | 297.145 | 1140.5896 | 1.1827 | 1.0026 | 1.8671 | 1.0158 | 0.0047575 | 0.015127 | 0.0047236 | -9.7824e-07
Mon 16 May 2016 17 : 40 : 13 | 6999.296 | 22.88 | 22.03 | 25.09 | 23.4423 | 39.2556 | 23.36 | 23.48 | 116.6549 |  | 1.033 | 0.0069728 | 0.0072032 | 116.6549 | 0.16667 | 0.007088 | 297.135 | 1142.2292 | 1.1827 | 1.0026 | 1.8671 | 1.0158 | 0.0047505 | 0.014767 | 0.0047165 | -1.0867e-06
Mon 16 May 2016 17 : 40 : 23 | 7009.312 | 22.93 | 22.11 | 25.09 | 23.4531 | 39.374 | 23.31 | 23.51 | 116.8219 |  | 1.0362 | 0.0069776 | 0.0072299 | 116.8219 | 0.16693 | 0.0071037 | 297.16 | 1144.7286 | 1.1826 | 1.0026 | 1.8671 | 1.0159 | 0.0047577 | 0.014403 | 0.0047235 | -1.1917e-06
Mon 16 May 2016 17 : 40 : 33 | 7019.328 | 22.86 | 22.03 | 25.11 | 23.4472 | 39.4827 | 23.33 | 23.48 | 116.9888 |  | 1.039 | 0.006975 | 0.0072471 | 116.9888 | 0.16693 | 0.0071111 | 297.135 | 1145.8981 | 1.1827 | 1.0026 | 1.8671 | 1.0159 | 0.0047581 | 0.014888 | 0.0047238 | -1.2856e-06
Mon 16 May 2016 17 : 40 : 43 | 7029.343 | 22.98 | 22.26 | 25.16 | 23.434 | 39.3946 | 23.36 | 23.53 | 117.1557 |  | 1.0367 | 0.0069692 | 0.007225 | 117.1557 | 0.16692 | 0.0070971 | 297.22 | 1143.6707 | 1.1824 | 1.0026 | 1.8671 | 1.0159 | 0.0047563 | 0.014012 | 0.0047221 | -1.2078e-06
Mon 16 May 2016 17 : 40 : 53 | 7039.359 | 22.76 | 22.23 | 27.77 | 23.4442 | 37.0366 | 23.33 | 23.61 | 117.3227 |  | 0.97465 | 0.0069737 | 0.0067969 | 117.3227 | 0.16693 | 0.0068853 | 298.415 | 1109.9117 | 1.1778 | 1.0028 | 1.8676 | 1.0157 | 0.0047383 | 0.026661 | 0.0047063 | 8.3208e-07
Mon 16 May 2016 17 : 41 : 03 | 7049.375 | 22.73 | 22.21 | 30.62 | 23.4535 | 35.28 | 23.31 | 23.43 | 117.4896 |  | 0.92842 | 0.0069777 | 0.0064783 | 117.4896 | 0.16693 | 0.006728 | 299.825 | 1084.8344 | 1.1723 | 1.003 | 1.8681 | 1.0156 | 0.0047164 | 0.040283 | 0.0046861 | 2.3405e-06
Mon 16 May 2016 17 : 41 : 13 | 7059.39 | 22.71 | 22.16 | 31.53 | 23.4157 | 34.3579 | 23.26 | 23.51 | 117.6565 |  | 0.90416 | 0.0069612 | 0.006294 | 117.6565 | 0.16692 | 0.0066276 | 300.27 | 1068.8107 | 1.1707 | 1.0031 | 1.8683 | 1.0155 | 0.0047093 | 0.044808 | 0.0046798 | 3.1223e-06
Mon 16 May 2016 17 : 41 : 23 | 7069.39 | 22.63 | 22.11 | 31.5 | 23.4008 | 33.826 | 23.26 | 23.43 | 117.8232 |  | 0.89016 | 0.0069547 | 0.0061907 | 117.8232 | 0.16667 | 0.0065727 | 300.215 | 1060.0526 | 1.1709 | 1.0031 | 1.8683 | 1.0153 | 0.0047032 | 0.044841 | 0.0046743 | 3.5708e-06
Mon 16 May 2016 17 : 41 : 33 | 7079.406 | 22.66 | 22.08 | 31.26 | 23.4142 | 33.5019 | 23.23 | 23.43 | 117.9901 |  | 0.88163 | 0.0069605 | 0.0061366 | 117.9901 | 0.16693 | 0.0065486 | 300.11 | 1056.1997 | 1.1714 | 1.0031 | 1.8683 | 1.0153 | 0.0047125 | 0.043922 | 0.0046837 | 3.859e-06
Mon 16 May 2016 17 : 41 : 43 | 7089.421 | 22.61 | 22.06 | 30.92 | 23.3987 | 33.3007 | 23.23 | 23.43 | 118.157 |  | 0.87633 | 0.0069537 | 0.0060938 | 118.157 | 0.16692 | 0.0065238 | 299.915 | 1052.2429 | 1.1721 | 1.003 | 1.8682 | 1.0152 | 0.0047151 | 0.042412 | 0.0046866 | 4.0302e-06
Mon 16 May 2016 17 : 41 : 53 | 7099.437 | 22.68 | 22.16 | 30.65 | 23.4022 | 33.1787 | 23.31 | 23.43 | 118.3239 |  | 0.87312 | 0.0069553 | 0.0060728 | 118.3239 | 0.16693 | 0.006514 | 299.815 | 1050.69 | 1.1725 | 1.003 | 1.8681 | 1.0152 | 0.0047172 | 0.040657 | 0.0046887 | 4.1376e-06
Mon 16 May 2016 17 : 42 : 03 | 7109.453 | 22.63 | 22.08 | 30.33 | 23.3957 | 33.0814 | 23.26 | 23.46 | 118.4909 |  | 0.87056 | 0.0069524 | 0.0060525 | 118.4909 | 0.16693 | 0.0065025 | 299.63 | 1048.8441 | 1.1733 | 1.003 | 1.8681 | 1.0151 | 0.0047201 | 0.03953 | 0.0046918 | 4.2221e-06
Mon 16 May 2016 17 : 42 : 13 | 7119.453 | 22.66 | 22.08 | 30.01 | 23.3687 | 33.0342 | 23.36 | 23.43 | 118.6576 |  | 0.86932 | 0.0069406 | 0.0060336 | 118.6576 | 0.16667 | 0.0064871 | 299.485 | 1046.3946 | 1.1738 | 1.003 | 1.868 | 1.0151 | 0.0047149 | 0.037953 | 0.0046867 | 4.2508e-06
Mon 16 May 2016 17 : 42 : 23 | 7129.468 | 22.68 | 22.08 | 29.72 | 23.3772 | 32.9975 | 23.26 | 23.46 | 118.8245 |  | 0.86836 | 0.0069443 | 0.0060302 | 118.8245 | 0.16692 | 0.0064872 | 299.35 | 1046.4131 | 1.1744 | 1.0029 | 1.8679 | 1.0151 | 0.0047241 | 0.036636 | 0.0046958 | 4.2928e-06
Mon 16 May 2016 17 : 42 : 33 | 7139.484 | 22.71 | 22.13 | 29.45 | 23.3851 | 32.9892 | 23.36 | 23.51 | 118.9914 |  | 0.86814 | 0.0069478 | 0.0060316 | 118.9914 | 0.16693 | 0.0064897 | 299.23 | 1046.8067 | 1.1748 | 1.0029 | 1.8679 | 1.015 | 0.0047265 | 0.035118 | 0.0046982 | 4.3042e-06
Mon 16 May 2016 17 : 42 : 43 | 7149.5 | 22.63 | 22.06 | 29.14 | 23.3716 | 32.9879 | 23.28 | 23.51 | 119.1583 |  | 0.8681 | 0.0069419 | 0.0060263 | 119.1583 | 0.16693 | 0.0064841 | 299.035 | 1045.9084 | 1.1756 | 1.0029 | 1.8678 | 1.015 | 0.0047296 | 0.033988 | 0.0047013 | 4.3046e-06
Mon 16 May 2016 17 : 42 : 53 | 7159.515 | 22.68 | 22.08 | 28.89 | 23.3781 | 33.0006 | 23.28 | 23.46 | 119.3253 |  | 0.86844 | 0.0069447 | 0.0060311 | 119.3253 | 0.16692 | 0.0064879 | 298.935 | 1046.517 | 1.176 | 1.0029 | 1.8678 | 1.015 | 0.0047307 | 0.032699 | 0.0047023 | 4.2964e-06
Mon 16 May 2016 17 : 43 : 03 | 7169.531 | 22.63 | 22.03 | 28.62 | 23.3828 | 32.9976 | 23.26 | 23.46 | 119.4922 |  | 0.86836 | 0.0069468 | 0.0060323 | 119.4922 | 0.16693 | 0.0064895 | 298.775 | 1046.7794 | 1.1766 | 1.0029 | 1.8677 | 1.015 | 0.0047337 | 0.031662 | 0.0047053 | 4.303e-06
Mon 16 May 2016 17 : 43 : 13 | 7179.546 | 22.56 | 22.11 | 28.41 | 23.3745 | 33.0198 | 23.28 | 23.43 | 119.6591 |  | 0.86894 | 0.0069432 | 0.0060332 | 119.6591 | 0.16692 | 0.0064882 | 298.635 | 1046.5625 | 1.1772 | 1.0028 | 1.8677 | 1.015 | 0.0047354 | 0.030279 | 0.004707 | 4.2832e-06
Mon 16 May 2016 17 : 43 : 23 | 7189.562 | 22.63 | 22.03 | 28.19 | 23.3803 | 33.0427 | 23.31 | 23.46 | 119.826 |  | 0.86954 | 0.0069457 | 0.0060396 | 119.826 | 0.16693 | 0.0064926 | 298.56 | 1047.2745 | 1.1775 | 1.0028 | 1.8676 | 1.0149 | 0.0047371 | 0.029617 | 0.0047087 | 4.2665e-06
Mon 16 May 2016 17 : 43 : 33 | 7199.562 | 22.63 | 22.06 | 27.94 | 23.3619 | 33.0413 | 23.41 | 23.51 | 119.9927 |  | 0.86951 | 0.0069377 | 0.0060323 | 119.9927 | 0.16667 | 0.006485 | 298.435 | 1046.0553 | 1.178 | 1.0028 | 1.8676 | 1.0149 | 0.0047315 | 0.028236 | 0.0047032 | 4.2578e-06
Mon 16 May 2016 17 : 43 : 43 | 7209.578 | 22.66 | 22.08 | 27.8 | 23.3812 | 33.0659 | 23.38 | 23.46 | 120.1596 |  | 0.87016 | 0.0069461 | 0.0060442 | 120.1596 | 0.16693 | 0.0064951 | 298.38 | 1047.6717 | 1.1782 | 1.0028 | 1.8676 | 1.0149 | 0.0047399 | 0.027517 | 0.0047115 | 4.2493e-06
Mon 16 May 2016 17 : 43 : 53 | 7219.593 | 22.68 | 22.11 | 27.62 | 23.3801 | 33.0746 | 23.41 | 23.53 | 120.3265 |  | 0.87038 | 0.0069456 | 0.0060453 | 120.3265 | 0.16692 | 0.0064955 | 298.3 | 1047.7269 | 1.1785 | 1.0028 | 1.8675 | 1.0149 | 0.0047407 | 0.026511 | 0.0047123 | 4.2423e-06
Mon 16 May 2016 17 : 44 : 03 | 7229.609 | 22.66 | 22.03 | 27.36 | 23.4018 | 33.1017 | 23.41 | 23.48 | 120.4935 |  | 0.8711 | 0.0069551 | 0.0060586 | 120.4935 | 0.16693 | 0.0065068 | 298.16 | 1049.539 | 1.179 | 1.0028 | 1.8675 | 1.0149 | 0.0047434 | 0.025659 | 0.0047148 | 4.227e-06
Mon 16 May 2016 17 : 44 : 13 | 7239.625 | 22.76 | 22.03 | 27.28 | 23.3773 | 33.1085 | 23.36 | 23.51 | 120.6604 |  | 0.87128 | 0.0069444 | 0.0060505 | 120.6604 | 0.16693 | 0.0064974 | 298.17 | 1048.0387 | 1.179 | 1.0028 | 1.8675 | 1.0149 | 0.0047433 | 0.025273 | 0.0047147 | 4.2145e-06
Mon 16 May 2016 17 : 44 : 23 | 7249.64 | 22.66 | 22.13 | 27.11 | 23.3887 | 33.1362 | 23.33 | 23.51 | 120.8273 |  | 0.87201 | 0.0069494 | 0.0060599 | 120.8273 | 0.16692 | 0.0065046 | 298.035 | 1049.1871 | 1.1795 | 1.0027 | 1.8674 | 1.0149 | 0.0047449 | 0.023982 | 0.0047163 | 4.1951e-06
Mon 16 May 2016 17 : 44 : 33 | 7259.656 | 22.66 | 22.08 | 26.97 | 23.4088 | 33.1486 | 23.36 | 23.51 | 120.9943 |  | 0.87233 | 0.0069582 | 0.0060698 | 120.9943 | 0.16693 | 0.006514 | 297.965 | 1050.6818 | 1.1798 | 1.0027 | 1.8674 | 1.0149 | 0.0047465 | 0.023556 | 0.0047179 | 4.191e-06
Mon 16 May 2016 17 : 44 : 43 | 7269.671 | 22.68 | 22.08 | 26.84 | 23.3875 | 33.1672 | 23.43 | 23.46 | 121.1612 |  | 0.87282 | 0.0069488 | 0.0060651 | 121.1612 | 0.16692 | 0.006507 | 297.91 | 1049.5611 | 1.18 | 1.0027 | 1.8674 | 1.0149 | 0.0047469 | 0.022931 | 0.0047183 | 4.1698e-06
Mon 16 May 2016 17 : 44 : 53 | 7279.671 | 22.66 | 22.06 | 26.75 | 23.4145 | 33.1824 | 23.43 | 23.56 | 121.3278 |  | 0.87322 | 0.0069606 | 0.0060782 | 121.3278 | 0.16667 | 0.0065194 | 297.855 | 1051.5488 | 1.1802 | 1.0027 | 1.8673 | 1.0149 | 0.0047406 | 0.022565 | 0.004712 | 4.1582e-06
Mon 16 May 2016 17 : 45 : 03 | 7289.687 | 22.66 | 22.06 | 26.58 | 23.4091 | 33.2009 | 23.41 | 23.53 | 121.4948 |  | 0.87371 | 0.0069583 | 0.0060795 | 121.4948 | 0.16693 | 0.0065189 | 297.77 | 1051.4658 | 1.1806 | 1.0027 | 1.8673 | 1.0149 | 0.0047496 | 0.021787 | 0.0047209 | 4.1486e-06
Mon 16 May 2016 17 : 45 : 13 | 7299.703 | 22.66 | 22.11 | 26.48 | 23.4113 | 33.2108 | 23.43 | 23.56 | 121.6617 |  | 0.87397 | 0.0069592 | 0.0060822 | 121.6617 | 0.16693 | 0.0065207 | 297.72 | 1051.7545 | 1.1808 | 1.0027 | 1.8673 | 1.0149 | 0.0047504 | 0.021068 | 0.0047217 | 4.1413e-06
Mon 16 May 2016 17 : 45 : 23 | 7309.718 | 22.66 | 22.11 | 26.33 | 23.4133 | 33.2269 | 23.41 | 23.56 | 121.8286 |  | 0.87439 | 0.0069601 | 0.0060859 | 121.8286 | 0.16692 | 0.006523 | 297.645 | 1052.1208 | 1.1811 | 1.0027 | 1.8673 | 1.0149 | 0.0047511 | 0.020348 | 0.0047224 | 4.1285e-06
Mon 16 May 2016 17 : 45 : 33 | 7319.734 | 22.68 | 22.03 | 26.21 | 23.4065 | 33.2396 | 23.41 | 23.56 | 121.9956 |  | 0.87473 | 0.0069571 | 0.0060856 | 121.9956 | 0.16693 | 0.0065214 | 297.595 | 1051.8611 | 1.1813 | 1.0027 | 1.8672 | 1.0149 | 0.0047524 | 0.02016 | 0.0047236 | 4.1169e-06
Mon 16 May 2016 17 : 45 : 43 | 7329.75 | 22.63 | 22.06 | 26.11 | 23.3978 | 33.2521 | 23.38 | 23.56 | 122.1625 |  | 0.87506 | 0.0069533 | 0.0060846 | 122.1625 | 0.16693 | 0.0065189 | 297.52 | 1051.4742 | 1.1816 | 1.0027 | 1.8672 | 1.0148 | 0.0047536 | 0.019538 | 0.0047248 | 4.1049e-06
Mon 16 May 2016 17 : 45 : 53 | 7339.75 | 22.63 | 22.01 | 25.98 | 23.3865 | 33.268 | 23.41 | 23.58 | 122.3292 |  | 0.87547 | 0.0069484 | 0.0060831 | 122.3292 | 0.16667 | 0.0065158 | 297.455 | 1050.9669 | 1.1818 | 1.0027 | 1.8672 | 1.0148 | 0.004747 | 0.019125 | 0.0047183 | 4.0826e-06
Mon 16 May 2016 17 : 46 : 03 | 7349.765 | 22.68 | 22.06 | 25.86 | 23.4126 | 33.2811 | 23.38 | 23.51 | 122.4961 |  | 0.87582 | 0.0069598 | 0.0060955 | 122.4961 | 0.16692 | 0.0065277 | 297.42 | 1052.8672 | 1.182 | 1.0027 | 1.8672 | 1.0148 | 0.0047547 | 0.018336 | 0.0047259 | 4.0845e-06
Mon 16 May 2016 17 : 46 : 13 | 7359.781 | 22.63 | 22.03 | 25.76 | 23.4154 | 33.2939 | 23.38 | 23.56 | 122.663 |  | 0.87616 | 0.006961 | 0.006099 | 122.663 | 0.16693 | 0.00653 | 297.345 | 1053.2378 | 1.1823 | 1.0026 | 1.8671 | 1.0148 | 0.0047563 | 0.018004 | 0.0047275 | 4.0755e-06
Mon 16 May 2016 17 : 46 : 23 | 7369.796 | 22.63 | 22.08 | 25.73 | 23.4061 | 33.3133 | 23.43 | 23.61 | 122.8299 |  | 0.87667 | 0.006957 | 0.0060989 | 122.8299 | 0.16692 | 0.006528 | 297.33 | 1052.9118 | 1.1823 | 1.0026 | 1.8671 | 1.0148 | 0.0047561 | 0.017617 | 0.0047273 | 4.0562e-06
Mon 16 May 2016 17 : 46 : 33 | 7379.812 | 22.61 | 22.03 | 25.63 | 23.4122 | 33.3297 | 23.36 | 23.53 | 122.9969 |  | 0.8771 | 0.0069596 | 0.0061043 | 122.9969 | 0.16693 | 0.006532 | 297.27 | 1053.5514 | 1.1826 | 1.0026 | 1.8671 | 1.0148 | 0.0047575 | 0.017381 | 0.0047287 | 4.0447e-06
Mon 16 May 2016 17 : 46 : 43 | 7389.812 | 22.63 | 22.06 | 25.58 | 23.4113 | 33.34 | 23.46 | 23.58 | 123.1635 |  | 0.87737 | 0.0069592 | 0.0061058 | 123.1635 | 0.16667 | 0.0065325 | 297.255 | 1053.6429 | 1.1826 | 1.0026 | 1.8671 | 1.0148 | 0.0047502 | 0.016968 | 0.0047213 | 4.0293e-06
Mon 16 May 2016 17 : 46 : 53 | 7399.828 | 22.63 | 22.03 | 25.41 | 23.3958 | 33.3445 | 23.36 | 23.56 | 123.3305 |  | 0.87749 | 0.0069525 | 0.0061007 | 123.3305 | 0.16693 | 0.0065266 | 297.17 | 1052.6925 | 1.183 | 1.0026 | 1.8671 | 1.0148 | 0.0047592 | 0.016324 | 0.0047303 | 4.0291e-06
Mon 16 May 2016 17 : 47 : 03 | 7409.843 | 22.61 | 22.03 | 25.43 | 23.4178 | 33.3668 | 23.36 | 23.56 | 123.4974 |  | 0.87807 | 0.0069621 | 0.0061132 | 123.4974 | 0.16692 | 0.0065377 | 297.17 | 1054.4611 | 1.183 | 1.0026 | 1.8671 | 1.0148 | 0.0047586 | 0.016419 | 0.0047297 | 4.0149e-06
Mon 16 May 2016 17 : 47 : 13 | 7419.859 | 22.63 | 21.98 | 25.26 | 23.3967 | 33.3755 | 23.38 | 23.53 | 123.6643 |  | 0.8783 | 0.0069529 | 0.0061067 | 123.6643 | 0.16693 | 0.0065298 | 297.095 | 1053.2042 | 1.1833 | 1.0026 | 1.867 | 1.0148 | 0.0047603 | 0.015845 | 0.0047315 | 4.0035e-06
Mon 16 May 2016 17 : 47 : 23 | 7429.875 | 22.63 | 22.03 | 25.23 | 23.4142 | 33.3844 | 23.41 | 23.56 | 123.8312 |  | 0.87854 | 0.0069605 | 0.0061151 | 123.8312 | 0.16693 | 0.0065378 | 297.08 | 1054.4821 | 1.1833 | 1.0026 | 1.867 | 1.0148 | 0.0047606 | 0.015459 | 0.0047316 | 4.0003e-06
Mon 16 May 2016 17 : 47 : 33 | 7439.89 | 22.63 | 22.03 | 25.14 | 23.4059 | 33.393 | 23.41 | 23.53 | 123.9982 |  | 0.87876 | 0.0069569 | 0.0061135 | 123.9982 | 0.16692 | 0.0065352 | 297.035 | 1054.0631 | 1.1835 | 1.0026 | 1.867 | 1.0148 | 0.0047608 | 0.015025 | 0.0047319 | 3.991e-06
Mon 16 May 2016 17 : 47 : 43 | 7449.906 | 22.66 | 22.01 | 25.14 | 23.421 | 33.4049 | 23.46 | 23.56 | 124.1651 |  | 0.87908 | 0.0069635 | 0.0061214 | 124.1651 | 0.16693 | 0.0065425 | 297.05 | 1055.2284 | 1.1834 | 1.0026 | 1.867 | 1.0148 | 0.004761 | 0.015123 | 0.0047321 | 3.9846e-06
Mon 16 May 2016 17 : 47 : 53 | 7459.906 | 22.66 | 22.06 | 24.99 | 23.4056 | 33.4215 | 23.41 | 23.53 | 124.3318 |  | 0.87951 | 0.0069568 | 0.0061186 | 124.3318 | 0.16667 | 0.0065377 | 296.975 | 1054.4599 | 1.1837 | 1.0026 | 1.867 | 1.0148 | 0.0047546 | 0.014137 | 0.0047257 | 3.9611e-06
Mon 16 May 2016 17 : 48 : 03 | 7469.921 | 22.68 | 22.08 | 24.97 | 23.3875 | 33.4289 | 23.46 | 23.58 | 124.4987 |  | 0.87971 | 0.0069488 | 0.0061129 | 124.4987 | 0.16692 | 0.0065309 | 296.975 | 1053.3805 | 1.1837 | 1.0026 | 1.867 | 1.0148 | 0.0047618 | 0.013965 | 0.0047329 | 3.9561e-06
Mon 16 May 2016 17 : 48 : 13 | 7479.937 | 22.63 | 22.06 | 24.89 | 23.4092 | 33.4347 | 23.43 | 23.53 | 124.6656 |  | 0.87986 | 0.0069583 | 0.0061224 | 124.6656 | 0.16693 | 0.0065403 | 296.91 | 1054.8891 | 1.184 | 1.0026 | 1.867 | 1.0148 | 0.0047633 | 0.013679 | 0.0047343 | 3.9577e-06
Mon 16 May 2016 17 : 48 : 23 | 7489.953 | 22.66 | 22.03 | 24.87 | 23.418 | 33.4513 | 23.41 | 23.51 | 124.8326 |  | 0.8803 | 0.0069622 | 0.0061288 | 124.8326 | 0.16693 | 0.0065455 | 296.915 | 1055.7098 | 1.184 | 1.0026 | 1.867 | 1.0148 | 0.0047632 | 0.013728 | 0.0047342 | 3.9454e-06
Mon 16 May 2016 17 : 48 : 33 | 7499.968 | 22.68 | 22.08 | 24.89 | 23.4176 | 33.469 | 23.46 | 23.65 | 124.9995 |  | 0.88076 | 0.006962 | 0.0061319 | 124.9995 | 0.16692 | 0.0065469 | 296.935 | 1055.9423 | 1.1839 | 1.0026 | 1.867 | 1.0148 | 0.0047624 | 0.01358 | 0.0047334 | 3.9293e-06
Mon 16 May 2016 17 : 48 : 43 | 7509.984 | 22.68 | 22.03 | 24.84 | 23.3876 | 33.468 | 23.43 | 23.58 | 125.1664 |  | 0.88074 | 0.0069489 | 0.0061201 | 125.1664 | 0.16693 | 0.0065345 | 296.91 | 1053.9577 | 1.184 | 1.0026 | 1.867 | 1.0148 | 0.0047633 | 0.013583 | 0.0047343 | 3.9235e-06
Mon 16 May 2016 17 : 48 : 54 | 7520 | 22.61 | 22.06 | 24.72 | 23.4006 | 33.4799 | 23.38 | 23.65 | 125.3333 |  | 0.88105 | 0.0069546 | 0.0061273 | 125.3333 | 0.16693 | 0.0065409 | 296.815 | 1054.9847 | 1.1844 | 1.0026 | 1.8669 | 1.0148 | 0.0047648 | 0.012862 | 0.0047358 | 3.9177e-06
Mon 16 May 2016 17 : 49 : 04 | 7530.015 | 22.66 | 22.11 | 24.62 | 23.3985 | 33.486 | 23.41 | 23.56 | 125.5003 |  | 0.88121 | 0.0069536 | 0.0061276 | 125.5003 | 0.16692 | 0.0065406 | 296.79 | 1054.9359 | 1.1845 | 1.0026 | 1.8669 | 1.0148 | 0.0047647 | 0.012136 | 0.0047357 | 3.9118e-06
Mon 16 May 2016 17 : 49 : 14 | 7540.031 | 22.68 | 22.08 | 24.62 | 23.4075 | 33.4843 | 23.41 | 23.63 | 125.6672 |  | 0.88117 | 0.0069576 | 0.0061308 | 125.6672 | 0.16693 | 0.0065442 | 296.8 | 1055.5022 | 1.1844 | 1.0026 | 1.8669 | 1.0148 | 0.004765 | 0.012282 | 0.004736 | 3.9157e-06
Mon 16 May 2016 17 : 49 : 24 | 7550.046 | 22.66 | 22.01 | 24.53 | 23.3806 | 33.5048 | 23.36 | 23.53 | 125.8341 |  | 0.88171 | 0.0069458 | 0.0061242 | 125.8341 | 0.16692 | 0.006535 | 296.745 | 1054.0354 | 1.1846 | 1.0026 | 1.8669 | 1.0148 | 0.0047655 | 0.012186 | 0.0047365 | 3.8917e-06
Mon 16 May 2016 17 : 49 : 34 | 7560.062 | 22.68 | 22.01 | 24.5 | 23.3956 | 33.5073 | 23.38 | 23.63 | 126.001 |  | 0.88177 | 0.0069524 | 0.0061304 | 126.001 | 0.16693 | 0.0065414 | 296.74 | 1055.0565 | 1.1847 | 1.0026 | 1.8669 | 1.0148 | 0.004766 | 0.012043 | 0.004737 | 3.8937e-06
Mon 16 May 2016 17 : 49 : 44 | 7570.062 | 22.68 | 22.03 | 24.53 | 23.3973 | 33.5113 | 23.46 | 23.61 | 126.1677 |  | 0.88188 | 0.0069531 | 0.0061318 | 126.1677 | 0.16667 | 0.0065425 | 296.755 | 1055.2265 | 1.1846 | 1.0026 | 1.8669 | 1.0148 | 0.0047582 | 0.012071 | 0.0047292 | 3.8842e-06

## Summary
ADSORBENT ENERGY STORAGE PERFORMANCE |  |  |  |  | Data!X2:X73
| Time Start = | 0 | min | 0 | 0 | 12.35
| Time End = | 12.35 | min | 0 | 39.4827 | 12.35
| Volumetric Flow = | 24.1 | SLPM
| Humidity In = | 0.38 | frac.
| Column Volume = | 7.698e-06 | m³
| Total Energy Released = | 1.8474 | kJ
| Energy Density = | 66.6615 | kW-h/ m³
| Total H2O Adsorbed = | 0.43648 | g
| Heat of Adsorption = | 0.076226 | kJ/mol
Note on E8: sum of column X ** all positive values
Note on E9: total energy released (E2 above)/(column volume (E5 above)*3600 (conversion)